## Facility
#facility_code | facility_name | task_code | address_1 | address_2 | city | state | project_manager | project_date | client | client_location | client_contact | office_designation | ei_depth_log_page | ei_depth_cpt_page | ei_depth_dmt_page | output_units | cpt_input_units | alternative_logo | recovery_units | comp_strength_units | consol_stress_units | consolid_time_plots | ei_display_latlong | ei_disp_north_east | ei_display_elevation | ei_display_recovery | ei_display_HP | ei_dis_unco_comp_str | ei_dis_uc_uu_columns | ei_display_moisture | ei_dis_dry_unit_weig | ei_disp_atter_limit | only_graph_cv_load | suppr_lines_btwn_cv | project_reviewer | ei_display_sample_id | density_unit | rock_comp_strgth_u | ei_display_ova_pid | cpt_output_units | coord_type_code | coord_unit | x_min | x_max | y_min | y_max | ei_display_swell | ei_display_n60 | ei_dis_percent_finer | ei_display_permeability | ei_display_specifcgrav | ei_display_organic_content | Term_depth_unit | ei_display_geostrat | ei_pf_disp_moisture | ei_pf_disp_uc | ei_pf_disp_nval | ei_pf_disp_bc_nval | ei_pf_disp_att_limit | ei_pf_disp_smp_type | ei_pf_disp_hp | cpt_nkt
DEMO1234 | GeoDemoData | DEMO1234 | 123 Discovery Road |  | Seattle | WA |  | 2022/10/20 | EarthSoft | Seattle |  | ES | 20 |  |  | E |  |  | in | tsf |  |  | Y | Y | Y | Y | N | N | N | N | Y | Y |  |  |  | N | pcf |  | N | E | LAT LONG | [5 empty] | N | N | Y |  |  |  | ft | Y | Y | Y | Y | Y | Y | Y | Y | Y

## Locations
#euid | facility_id | sys_loc_code | loc_name | data_provider | subfacility_code | loc_desc | loc_type | loc_purpose | loc_type_2 | loc_major_basin | within_facility_yn | loc_county_code | loc_district_code | loc_state_code | loc_minor_basin | custom_field_1 | custom_field_2 | custom_field_3 | custom_field_4 | custom_field_5 | stream_code | stream_mile | phase_code | remark_1 | remark_2 | bore_id | start_date | end_date | drilling_method | geologist | sampling_method | drawing_checker | drawing_check_date | drawing_editor | drawing_edit_date | driller | depth_to_bedrock | log_date | bearing | plunge | approved | drilling_subcontractor | engineer_subcontractor | engineer | estab_company_code | inspector | inspect_subcontractor | ebatch | map_code | status_flag | total_depth | units | x_coord | y_coord | coord_units | surf_elev | elev_unit | horz_accuracy_value | horz_collect_method_code | elev_accuracy_value | elev_collect_method_code | elevation_notes | elev_unit1 | longitude | latitude | geography | well_status | parent_loc_code | northing | easting | ne_coord_type_code | logger | cave_in_depth | cave_in_note | ei_depth_log_page | ei_disp_elev_accur | alignment | text_at_base_log_yn | refusal_yn | refusal_type | start_depth | rig_desc | hammer_desc | cpt_dmt_reaction_force | material_name | backfill_status | backfill_remark | first_depth | second_depth | third_depth | first_remark | second_remark | third_remark | NoWaterEncountered | workflow_status | station | offset
242694 | 240999 | B-1 | B-1 |  |  |  | boring | [19 empty] | 2022-06-27 | 2022-06-29 | [7 empty] | GR | [11 empty] | 250503 |  | A | 36 | ft | -122.3828 | 47.6398 |  | 1113 | ft | Non-Survey Grade | Non-Survey Grade | Y | Non-Survey Grade | Elevations were interpolated from site plan. | ft | -122.3828 | 47.6398 | Null | [5 empty] | JD | 35 | Cave in at 35 ft. | 27 | Y |  | Y | Y | Refusal | 0 | [5 empty] | Boring backfilled with Auger Cuttings and/or Bentonite | 7.5 | 19 |  | Water observed at 7.5 ft. | Water encountered at 19 ft. |  |  | comp
242695 | 240999 | B-2 | B-2 |  |  |  | boring | [19 empty] | 2022-06-24 | 2021-06-26 | [7 empty] | GR | [11 empty] | 250503 |  | A | 40 | ft | -122.3851 | 47.6384 |  | 1129 | ft | Non-Survey Grade | Non-Survey Grade | Y | Non-Survey Grade |  | ft | -122.3851 | 47.6384 | Null | [5 empty] | NS |  |  |  | Y |  | Y | N |  | 0 | [5 empty] | Boring backfilled with Auger Cuttings and/or Bentonite | [6 empty] | Water not encountered while drilling | draf
242696 | 240999 | B-3 | B-3 |  |  |  | boring | [19 empty] | 2022-06-29 | 2022-06-30 | [7 empty] | SG | [11 empty] | 250503 |  | A | 36 | ft | -122.3823 | 47.6375 |  | 1239 | ft | Non-Survey Grade | Non-Survey Grade | Y | Non-Survey Grade | Elevations were provided by others. | ft | -122.3823 | 47.6375 | Null | [5 empty] | HS | 25 | Caved in at 25' |  | Y |  | Y | Y | Auger Refusal | 0 | [5 empty] | Boring backfilled with Auger Cuttings and/or Bentonite | 23.5 | 22 |  | Water observed at 23.5' while drilling | Water encountered at 22' upon completion |  |  | comp | Station 12 | 15
242697 | 240999 | B-4 | B-4 |  |  |  | boring | [19 empty] | 2022-06-20 | 2022-06-22 | [7 empty] | NS | [11 empty] | 250503 |  | A | 21 | ft | -122.3843 | 47.6416 |  | 1100 | ft | Non-Survey Grade | Non-Survey Grade | Y | Non-Survey Grade | Elevations were measured in the field. | ft | -122.3843 | 47.6416 | Null | [5 empty] | NS | 17 | Caved- at 17' |  | Y |  | Y | N |  | 0 | [5 empty] | Boring backfilled with Auger Cuttings and/or Bentonite | 9 | 14 |  | Water encountered at 9' | Water encountered at 14' |  |  | draf
242698 | 240999 | B-5 | B-5 |  |  |  | boring | [19 empty] | 2022-06-19 | 2022-06-24 | [7 empty] | NS | [11 empty] | 250503 |  | A | 25 | ft | -122.3845 | 47.6375 |  | 1115 | ft | Non-Survey Grade | Non-Survey Grade | Y | Non-Survey Grade | Elevations were provided by others. | ft | -122.3845 | 47.6375 | Null | [5 empty] | NL |  |  | 15 | Y |  | Y | N |  | 0 | [5 empty] | Boring backfilled with bentonite <<CR>>Surface capped with concrete | 8 | 21 |  | Water encountered at 8 feet. | Water encoutnered at 21 feet |  |  | comp
242699 | 240999 | C-1 | C-1 |  |  |  | coring | [19 empty] | 2022-07-05 | 2022-07-06 | [7 empty] | NS | [11 empty] | 250503 |  | A | 12 | ft | [10 empty] | ft |  |  | Null | [5 empty] | NS | [5 empty] | Y | N |  | 0 | [13 empty] | draf
275242 | 240999 | CPT - 5 |  |  |  |  | cpt | [19 empty] | 2022-03-29 | [20 empty] | 275241 |  | A | [15 empty] | Null | [28 empty] | draf

## JSON_REF
#single_row | temp | Sieve_type | Office_logo | Company_Office | Company_Lab | hydrometer | hydrometer_d7928 | hydrometer_sedimentation | Hydrometer_Calibration | Drill_Rig | Drill_Rig_Param | material_graphic | material_type | material_uscs | Sieve_Sets | geo_test_method | Geo_Test_Sets
1 | Temp | [{"code":"No. 200"},{"code":"Sieve Set 1"},{"code":"Sieve Set 2"},{"code":"SIEVE SET-ALL"}] | [{"code":"Chattanooga","description":"Chattanooga"},{"code":"Default","description":"Default"},{"code":"Terracon","description":"Terracon"}] | [11 empty] | [{"code":"No. 200","size":"0.075","name":"#200"},{"code":"Sieve Set 1","size":"37.5","name":"1 1\/2 in"},{"code":"Sieve Set 1","size":"25","name":"1 in"},{"code":"Sieve Set 1","size":"19","name":"3\/4 in"},{"code":"Sieve Set 1","size":"12.5","name":"1\/2 in"},{"code":"Sieve Set 1","size":"9.5","name":"3\/8 in"},{"code":"Sieve Set 1","size":"4.75","name":"#4"},{"code":"Sieve Set 1","size":"2","name":"#10"},{"code":"Sieve Set 1","size":"0.85","name":"#20"},{"code":"Sieve Set 1","size":"0.425","name":"#40"},{"code":"Sieve Set 1","size":"0.25","name":"#60"},{"code":"Sieve Set 1","size":"0.15","name":"#100"},{"code":"Sieve Set 1","size":"0.075","name":"#200"},{"code":"Sieve Set 2","size":"37.5","name":"1 1\/2 in"},{"code":"Sieve Set 2","size":"25","name":"1 in"},{"code":"Sieve Set 2","size":"19","name":"3\/4 in"},{"code":"Sieve Set 2","size":"12.5","name":"1\/2 in"},{"code":"Sieve Set 2","size":"9.5","name":"3\/8 in"},{"code":"Sieve Set 2","size":"2","name":"#10"},{"code":"Sieve Set 2","size":"0.6","name":"#30"},{"code":"Sieve Set 2","size":"0.25","name":"#60"},{"code":"Sieve Set 2","size":"0.15","name":"#100"},{"code":"Sieve Set 2","size":"0.075","name":"#200"},{"code":"SIEVE SET-ALL","size":"150","name":"6 in"},{"code":"SIEVE SET-ALL","size":"100","name":"4 in"},{"code":"SIEVE SET-ALL","size":"90","name":"3 1\/2 in"},{"code":"SIEVE SET-ALL","size":"75","name":"3 in"},{"code":"SIEVE SET-ALL","size":"63","name":"2 1\/2 in"},{"code":"SIEVE SET-ALL","size":"50","name":"2 in"},{"code":"SIEVE SET-ALL","size":"45","name":"1.75 in"},{"code":"SIEVE SET-ALL","size":"37.5","name":"1 1\/2 in"},{"code":"SIEVE SET-ALL","size":"31.5","name":"1 1\/4 in"},{"code":"SIEVE SET-ALL","size":"25","name":"1 in"},{"code":"SIEVE SET-ALL","size":"22.4","name":"7\/8 in"},{"code":"SIEVE SET-ALL","size":"19","name":"3\/4 in"},{"code":"SIEVE SET-ALL","size":"16","name":"5\/8 in"},{"code":"SIEVE SET-ALL","size":"12.5","name":"1\/2 in"},{"code":"SIEVE SET-ALL","size":"11.2","name":"7\/16 in"},{"code":"SIEVE SET-ALL","size":"9.5","name":"3\/8 in"},{"code":"SIEVE SET-ALL","size":"8","name":"5\/16 in"},{"code":"SIEVE SET-ALL","size":"6.35","name":"1\/4 in"},{"code":"SIEVE SET-ALL","size":"5.6","name":"#3-1\/2"},{"code":"SIEVE SET-ALL","size":"4.75","name":"#4"},{"code":"SIEVE SET-ALL","size":"4","name":"#5"},{"code":"SIEVE SET-ALL","size":"3.35","name":"#6"},{"code":"SIEVE SET-ALL","size":"2.7","name":"#7"},{"code":"SIEVE SET-ALL","size":"2.36","name":"#8"},{"code":"SIEVE SET-ALL","size":"2","name":"#10"},{"code":"SIEVE SET-ALL","size":"1.7","name":"#12"},{"code":"SIEVE SET-ALL","size":"1.4","name":"#14"},{"code":"SIEVE SET-ALL","size":"1.18","name":"#16"},{"code":"SIEVE SET-ALL","size":"1","name":"#18"},{"code":"SIEVE SET-ALL","size":"0.85","name":"#20"},{"code":"SIEVE SET-ALL","size":"0.71","name":"#25"},{"code":"SIEVE SET-ALL","size":"0.6","name":"#30"},{"code":"SIEVE SET-ALL","size":"0.425","name":"#40"},{"code":"SIEVE SET-ALL","size":"0.355","name":"#45"},{"code":"SIEVE SET-ALL","size":"0.3","name":"#50"},{"code":"SIEVE SET-ALL","size":"0.25","name":"#60"},{"code":"SIEVE SET-ALL","size":"0.212","name":"#70"},{"code":"SIEVE SET-ALL","size":"0.18","name":"#80"},{"code":"SIEVE SET-ALL","size":"0.15","name":"#100"},{"code":"SIEVE SET-ALL","size":"0.125","name":"#120"},{"code":"SIEVE SET-ALL","size":"0.106","name":"#140"},{"code":"SIEVE SET-ALL","size":"0.09","name":"#170"},{"code":"SIEVE SET-ALL","size":"0.075","name":"#200"}] | [{"code":"TEST_ASTM_D1140_0101","description":"200 Wash - Soil"},{"code":"TEST_ASTM_C535__0101","description":"Abrasion Resistance (CAL 211) - Aggregate"},{"code":"TEST_ASTM_C131__0101","description":"Abrasion Resistance (L.A. Rattler) - Aggregate"},{"code":"TEST_ASTM_D1293","description":"ASTM D1293 pH of Water - Soil"},{"code":"TEST_TXDOT_TEX-107-E","description":"Bar Linear Test - Soil"},{"code":"TEST_USACE_RTH_108-93","description":"Bulk Density of Rock Cores - Rock"},{"code":"TEST_ASTM_D4373_0101","description":"Calcium Carbonate - Soil"},{"code":"TEST_ASTM_D1883_0101","description":"CBR Soaked - Soil"},{"code":"TEST_ASTM_D1883_0102","description":"CBR Unsoaked - Soil"},{"code":"TEST_ASTM_D7181_0101","description":"CD Triaxial - Soil"},{"code":"TEST_ASTM_D7625_101","description":"CERCHAR Abrasivity Index (CAI) - Rock"},{"code":"TEST_ASTM_D512__0101","description":"Chloride Ion In Water - Soil"},{"code":"SM_AWWA_4500_CI_B","description":"Chlorides AWWA - Soil"},{"code":"TEST_TXDOT_620j","description":"Cholorides and Sulphates TEX 620J - Soil"},{"code":"TEST_ASTM_C42M__0101","description":"Compressive Strength, Concrete\/Gunite Core - Concrete"},{"code":"TEST_AASHTO_T_215_01","description":"Con Hd Prm aashto - Aggregate"},{"code":"TEST_ASTM_C1152_0101","description":"Concrete Acid Soluble Chlorides - Concrete"},{"code":"TEST_ASTM_C1218_0101","description":"Concrete Chlorides - Concrete"},{"code":"TEST_ASTM_D2435_0101","description":"Consolidation - Soil"},{"code":"TEST_ASTM_D2434_0101","description":"Constant head Perm - Aggregate"},{"code":"TEST_ASTM_D4186_0101","description":"Constant Rate of Strain Consolidation - Soil"},{"code":"TEST_GROUP_Corrosive_Suite_64","description":"Corrosive Suite 01 - Soil"},{"code":"TEST_TEX 620J_ASTM D1498_ASTM D4972_TEX 129E_ASTM D4658","description":"Corrosivity Suite - Soil"},{"code":"TEST_ASTM_D6572_0101","description":"Crumb Test - Soil"},{"code":"TEST_ASTM_D4767_0101","description":"CU Triaxial - Soil"},{"code":"TEST_ASTM_D3080_0101","description":"Direct Shear - Soil"},{"code":"TEST_ASTM_D5607_0101","description":"Direct Shear of Rock - Rock"},{"code":"TEST_ASTM_D4221_0101","description":"Double Hydrometer - Soil"},{"code":"TEST_ASTM_C977__0101","description":"Eades and Grim Method Lime\/Soil Proportions - Soil"},{"code":"TEST_ASTM_D4829_0101","description":"Expansion Index of Soils - Soil"},{"code":"TEST_ASTM_D5084_0101","description":"Flex Wall Perm - Soil"},{"code":"TEST_ASTM_D5084","description":"Flex Wall Permeameter - Soil"},{"code":"TEST_TERRA_0101_0101","description":"Hand Pen. - Soil"},{"code":"TEST_USACE_RTH_105-93","description":"Hardness by Schmidt Hammer - Rock"},{"code":"TEST_ASTM_D7928_0101","description":"Hydrometer D7928 - Soil"},{"code":"TEST_TERRA_4103_0101","description":"LENEXA Standard Testing Set - Soil"},{"code":"TEST_TXDOT_104n5_101","description":"LL\/PL - Prepared by blending soil in mixer - Soil"},{"code":"TEST_ASTM_D4318_0101","description":"LL\/PL 1 pt. - Soil"},{"code":"TEST_ASTM_D4318_0102","description":"LL\/PL 3 pt. - Soil"},{"code":"TEST_ASTM_D4253_0101","description":"Maximum Index Density and Unit Weight of Soils Using a Vibratory Table - Soil"},{"code":"TEST_ASTM_D4546_0101","description":"Method A - One-Dimensional Swell or Collapse of Soils - Soil"},{"code":"TEST_ASTM_D4546_0102","description":"Method B - One-Dimensional Swell or Collapse of Soils - Soil"},{"code":"TEST_ASTM_D4546_0103","description":"Method C - One-Dimensional Swell or Collapse of Soils - Soil"},{"code":"TEST_ASTM_D4254_0101","description":"Minimum Index Density and Unit Weight of Soils and Calculation of Relative Density - Soil"},{"code":"TEST_ASTM_D2216_0101","description":"Moisture - Soil"},{"code":"TEST_ASTM_D2974_0101","description":"Organic Content - Soil"},{"code":"TEST_ASTM_C40M__0101","description":"Organic Impurities (CAL 213) - Aggregate"},{"code":"TEST_ASTM_G200__0101","description":"Oxidation-Reduction Potential (ORP) of Soil - Soil"},{"code":"TEST_ASTM_C295__0101","description":"Petro Exam of Agg for Concrete - Aggregate"},{"code":"TEST_ASTM_C1721_0101","description":"Petro Exam of Dim Stone - Concrete"},{"code":"TEST_ASTM_D4972_0101","description":"pH ASTM - Soil"},{"code":"TEST_ASTM_G51","description":"pH ASTM G51\/AASHTO T289 - Soil"},{"code":"SM_4500-H+-pH_Value","description":"pH AWWA - Soil"},{"code":"TEST_ASTM_D4647_0101","description":"Pin Hole Dispersion - Soil"},{"code":"TEST_ASTM_D5731_0101","description":"Point Load Rock Core - Rock"},{"code":"TEST_USACE_RTH_109-93","description":"Porosity of Rock Cores - Rock"},{"code":"TEST_ASTM_C289__0101","description":"Potential Alkali Reactivity, Chemical Method - Aggregate"},{"code":"TEST_ASTM_D1557_0101","description":"Proctor Modified - Soil"},{"code":"TEST_AASHTO_T-180_Modified","description":"Proctor Modified AASHTO - Soil"},{"code":"TEST_ASTM_D698__0101","description":"Proctor Standard - Soil"},{"code":"TEST_AASHTO_T-99_Standard","description":"Proctor Standard AASHTO - Soil"},{"code":"TEST_ASTM_D2844_0101","description":"R-Value - Soil"},{"code":"SM_AWWA_2580_B","description":"Red-Ox AWWA - Soil"},{"code":"TEST_AASHTO_T307-99_2017","description":"Resilient Modulus AASHTO T-307 - Soil"},{"code":"TEST_ASTM G57_0101","description":"Resistivity ASTM G57 - Soil"},{"code":"TEST_GROUP_Resistivity_Suite_64","description":"Resistivity Suite 01 - Soil"},{"code":"TEST_ AASHTO_T288_01","description":"Resistivity, AASHTO T288 - Soil"},{"code":"TEST_ASTM_G187__0101","description":"Resistivity, ASTM G187 - Soil"},{"code":"TEST_ASTM_D2419_0101","description":"Sand Equivalent - Soil"},{"code":"TEST_ASTM_D4943_0101","description":"Shrinkage Limit - Soil"},{"code":"TEST_ASTM_C136__0101","description":"Sieve C136 - Aggregate"},{"code":"TEST_ASTM_D422__0101","description":"Sieve D422 - Soil"},{"code":"TEST_ASTM_D422__0102","description":"Sieve D422 with Hydrometer - Soil"},{"code":"TEST_ASTM_D6913_0101","description":"Sieve D6913 - Soil"},{"code":"TEST_ASTM_D4644_0101","description":"Slake Durability of Shales and Similar Weak Rocks - Soil"},{"code":"SM_AWWA_3500_Na_B","description":"Sodium AWWA - Soil"},{"code":"TEST_ASTM_ D1633","description":"Soil Cement Ucc - Soil"},{"code":"TEST_ASTM_ D559","description":"Soil\/ Cement Wet-Dry - Soil"},{"code":"TEST_ASTM _D560","description":"Soil\/Cement Freeze-Thaw - Soil"},{"code":"TEST_ASTM _D1632","description":"Soil\/Cement Molding-Curing - Soil"},{"code":"TEST_ASTM_D558","description":"Soil\/Cement Proctor - Soil"},{"code":"SM_NA","description":"Soluble Sodium Sulfate - Soil"},{"code":"SM_4500-E_SolubleSulfate","description":"Soluble Sulfate AWWA - Soil"},{"code":"TEST_ASTM_C88___0101","description":"Soundness Test, Sodium Sulfate - Aggregate"},{"code":"TEST_ASTM_D854__0101","description":"Spec. Grav. D854 - Soil"},{"code":"TEST_ASTM_D6473_101","description":"Spec. Gravity and Absorption of Rock for Erosion Control - Rock"},{"code":"TEST_ASTM_C127__0101","description":"Specific Gravity and Absorption, Coarse (CAL 206) - Aggregate"},{"code":"TEST_ASTM_C128__0101","description":"Specific Gravity and Absorption, Fine (CAL 207) - Aggregate"},{"code":"TEST_ASTM_D3967_0101","description":"Splitting Tensile of Rock - Rock"},{"code":"TEST_ASTM_D516__0101","description":"Sulfate Ion in Water - Soil"},{"code":"TEST_ASTM_D4658_0101","description":"Sulfide Ion in Water - Soil"},{"code":"SM_4500-S_Sulfides","description":"Sulfides AWWA - Soil"},{"code":"TEST_ASTM_D5334_0101","description":"Thermal Conductivity of Soil and Soft Rock by Thermal Needle Probe Procedure - Soil"},{"code":"TEST_TERRA_0102_0101","description":"Torvane - Soil"},{"code":"SM_2520_Salinity","description":"Total Salts AWWA - Soil"},{"code":"SM_2540_TotalSolids","description":"Total Solids AWWA - Soil"},{"code":"TEST_ASTM_D7012_0101","description":"Ucc Rock - Rock"},{"code":"TEST_ASTM_D2166_0101","description":"Ucc Soil - Soil"},{"code":"TEST_ASTM_D7263_0101","description":"Unit Weight - Soil"},{"code":"TEST_ASTM_D2850_0101","description":"UU Triaxial - Soil"},{"code":"TEST_ASTM_D2488_0101","description":"Visual Classification - Soil"},{"code":"TEST_AASHTO_T290_ASTM C1580","description":"Water Soluble Sulfate Ion Content in Soil AASHTO-T290\/ASTM C1580 - Soil"},{"code":"TEST_AASHTO_T291","description":"Water-Soluble Chloride Ion Content in Soil AASHTO T291 - Soil"}] | [{"code":"Sieve D422, 1pt, moisture","description":"Sieve D422, 1pt, moisture Test Set"},{"code":"wash_att3","description":"Wash_Att3 Test Set"}]

## Stratigraphy_Layers
#unique_ID | layer_number | layer_name | layer_description
243778 | 1 | Surficial Material | Topsoil, loose/soft with various amounts of organics

## Advancement_Methods
#parent_id | sys_loc_code | start_depth | end_depth | diameter | diameter_unit | drill_method
242694 | B-1 | 0 | 36 | 2.25 | in | Hallow Stem Auger
242695 | B-2 | 0 | 40 | 3.25 | in | Hallow Stem Auger
242696 | B-3 | 0 | 36 | 2 | in | Hallow Stem Auger
242697 | B-4 | 0 | 21 | 2.23 | in | Hallow Stem Auger
242698 | B-5 | 0 | 25 | 2.25 | in | Hallow Stem Auger

## Samples
#parent_id | sys_sample_code | sys_loc_code | start_depth | length | sample_method | sample_name | sample_date | parent_sample_code | sample_id | end_depth | remark | samp_classification | sample_uscs | sample_length | sample_volume | sample_weight | n1 | n2 | n3 | n4 | recovery_length | recovery_unit | rqd_percent | main_penetration_1 | main_penetration_2 | hp | hp_unit | hp_lab | hp_lab_unit | torvane_test | vane_unit | dcpt | dcpt_unit | geomodel_reportable_yn
242694 | B-1_0-1.5 | B-1 | 0 | 1.5 | SPT | 1 |  |  | 242740 | 1.5 | [6 empty] | 3 | 4 | 5 |  | 8 | in | [7 empty] | 0.78
242694 | B-1_10-11.5 | B-1 | 10 | 1.5 | SPT | 5 |  |  | 242741 | 11.5 | [6 empty] | 5 | 10 | 11 |  | 18 | in
242694 | B-1_12.5-14.0 | B-1 | 12.5 | 1.5 | SPT | 6 |  |  | 242742 | 14 | [6 empty] | 4 | 5 | 12 |  | 18 | in |  |  |  | 4.5 | tsf
242694 | B-1_15-16.5 | B-1 | 15 | 1.5 | SPT | 7 |  |  | 242743 | 16.5 | [6 empty] | 7 | 8 | 7 |  | 18 | in
242694 | B-1_18.5-20.0 | B-1 | 18.5 | 1.5 | SPT | 8 |  |  | 242744 | 20 | [6 empty] | 6 | 9 | 13 |  | 18 | in |  |  |  | 4.5 | tsf
242694 | B-1_2.5-4.0 | B-1 | 2.5 | 1.5 | SPT | 2 |  |  | 242745 | 4 | [6 empty] | 3 | 4 | 5 |  | 18 | in |  |  |  | 4.5 | tsf
242694 | B-1_23.5-25.0 | B-1 | 23.5 | 1.5 | SPT | 9 |  |  | 242746 | 25 | [6 empty] | 4 | 5 | 7 |  | 12 | in |  |  |  | 4.5 | tsf
242694 | B-1_28.5-30.0 | B-1 | 28.5 | 1.5 | SPT | 10 |  |  | 242747 | 30 | [6 empty] | 6 | 8 | 10 |  | 18 | in
242694 | B-1_33.5-35.0 | B-1 | 33.5 | 1.5 | SPT | 11 |  |  | 242748 | 35 | [6 empty] | 6 | 9 | 37 |  | 18 | in
242694 | B-1_5-6.5 | B-1 | 5 | 1.5 | SPT | 3 |  |  | 242749 | 6.5 | [6 empty] | 3 | 5 | 5 |  | 18 | in |  |  |  | 4.5 | tsf
242694 | B-1_7.5-9.0 | B-1 | 7.5 | 1.5 | SPT | 4 |  |  | 242750 | 9 | [6 empty] | 3 | 13 | 28 |  | 12 | in
242695 | B-2_0-1.5 | B-2 | 0 | 1.5 | SPT |  |  |  | 242751 | 1.5 | [6 empty] | 2 | 3 | 5 |  | 12 | in | [5 empty] | 4.5 | tsf
242695 | B-2_10-11.5 | B-2 | 10 | 1.5 | SPT |  |  |  | 242752 | 11.5 | [6 empty] | 5 | 7 | 8 |  | 10 | in |  |  |  | 4.5 | tsf | 4.5 | tsf
242695 | B-2_12.5-14.0 | B-2 | 12.5 | 1.5 | SPT |  |  |  | 242753 | 14 | [6 empty] | 4 | 5 | 6 |  | 16 | in | [5 empty] | 4.5 | tsf
242695 | B-2_15-16.5 | B-2 | 15 | 1.5 | SPT |  |  |  | 242754 | 16.5 | [6 empty] | 4 | 5 | 7 |  | 18 | in | [5 empty] | 4.5 | tsf
242695 | B-2_18.5-20.0 | B-2 | 18.5 | 1.5 | SPT |  |  |  | 242755 | 20 | [6 empty] | 7 | 10 | 17 |  | 12 | in | [5 empty] | 4.5 | tsf
242695 | B-2_2.5-4.0 | B-2 | 2.5 | 1.5 | SPT |  |  |  | 242756 | 4 | [6 empty] | 5 | 8 | 12 |  | 18 | in | [5 empty] | 4.5 | tsf
242695 | B-2_23.5-25.0 | B-2 | 23.5 | 1.5 | SPT |  |  |  | 242757 | 25 | [6 empty] | 5 | 8 | 11 |  | 5 | in | [5 empty] | 4.5 | tsf
242695 | B-2_28.5-30.0 | B-2 | 28.5 | 1.5 | SPT |  |  |  | 242758 | 30 | [6 empty] | 11 | 11 | 15 |  | 10 | in | [5 empty] | 4.5 | tsf
242695 | B-2_33.5-35.0 | B-2 | 33.5 | 1.5 | SPT |  |  |  | 242759 | 35 | [6 empty] | 6 | 10 | 13 |  | 18 | in | [5 empty] | 4.5 | tsf
242695 | B-2_38.5-40.0 | B-2 | 38.5 | 1.5 | SPT |  |  |  | 242760 | 40 | [6 empty] | 8 | 10 | 12 |  | 18 | in | [5 empty] | 4.5 | tsf
242695 | B-2_5-6.5 | B-2 | 5 | 1.5 | SPT |  |  |  | 242761 | 6.5 | [6 empty] | 5 | 8 | 15 |  | 18 | in |  |  |  | 4.5 | tsf
242695 | B-2_7.5-9.0 | B-2 | 7.5 | 1.5 | SPT |  |  |  | 242762 | 9 | [6 empty] | 8 | 15 | 12 |  | 18 | in | [5 empty] | 4.5 | tsf
242696 | B-3_0-1.5 | B-3 | 0 | 1.5 | SPT |  |  |  | 242763 | 1.5 | [6 empty] | 15 | 122 | 13 |  | 12 | in |  |  |  | 4.5 | tsf
242696 | B-3_10-11.5 | B-3 | 10 | 1.5 | SPT |  |  |  | 242764 | 11.5 | [6 empty] | 18 | 19 | 24 |  | 12 | in |  |  |  | 4.5 | tsf
242696 | B-3_13.5-15.0 | B-3 | 13.5 | 1.5 | SPT |  |  |  | 242765 | 15 | [6 empty] | 26 | 24 | 28 |  | 12 | in |  |  |  | 4.5 | tsf
242696 | B-3_18.5-20.0 | B-3 | 18.5 | 1.5 | SPT |  |  |  | 242766 | 20 | [6 empty] | 28 | 25 | 30 |  | 10 | in |  |  |  | 4.5 | tsf
242696 | B-3_2-3.5 | B-3 | 2 | 1.5 | SPT |  |  |  | 242767 | 3.5 | [6 empty] | 10 | 12 | 17 |  | 18 | in
242696 | B-3_23.5-25.0 | B-3 | 23.5 | 1.5 | SPT |  |  |  | 242768 | 25 | [6 empty] | 35 | 36 | 30 |  | 11 | in |  |  |  | 4.5 | tsf
242696 | B-3_28.5-30.0 | B-3 | 28.5 | 1.5 | SPT |  |  |  | 242769 | 30 | [6 empty] | 34 | 35 | 33 |  | 18 | in |  |  |  | 4.5 | tsf
242696 | B-3_33.5-35.0 | B-3 | 33.5 | 1.5 | SPT |  |  |  | 242770 | 35 | [6 empty] | 35 | 39 | 41 |  | 18 | in |  |  |  | 4.5 | tsf
242696 | B-3_36-36.08 | B-3 | 36 | 0.08 | SPT |  |  |  | 242771 | 36.08 | [6 empty] | 50 |  |  |  | 0 | in
242696 | B-3_5-6.5 | B-3 | 5 | 1.5 | SPT |  |  |  | 242772 | 6.5 | [6 empty] | 17 | 19 | 16 |  | 7 | in |  |  |  | 4.5 | tsf
242696 | B-3_7.5-9.0 | B-3 | 7.5 | 1.5 | SPT |  |  |  | 242773 | 9 | [6 empty] | 17 | 23 | 22 |  | 5 | in |  |  |  | 4.5 | tsf
242697 | B-4_10-11.5 | B-4 | 10 | 1.5 | SPT |  |  |  | 242774 | 11.5 | [6 empty] | 21 | 28 | 20
242697 | B-4_12-13.5 | B-4 | 12 | 1.5 | SPT |  |  |  | 242775 | 13.5 | [6 empty] | 26 | 22 | 24
242697 | B-4_14-15.5 | B-4 | 14 | 1.5 | SPT |  |  |  | 242776 | 15.5 | [6 empty] | 28 | 21 | 25 | [6 empty] | 4.5 | tsf
242697 | B-4_16-18 | B-4 | 16 | 2 | SH |  |  |  | 242777 | 18
242697 | B-4_18-20 | B-4 | 18 | 2 | SH |  |  |  | 242778 | 20 | [17 empty] | 4.5 | tsf
242697 | B-4_2-3.5 | B-4 | 2 | 1.5 | SPT |  |  |  | 242779 | 3.5 | [6 empty] | 5 | 4 | 6
242697 | B-4_4-5.5 | B-4 | 4 | 1.5 | SPT |  |  |  | 242780 | 5.5 | [6 empty] | 9 | 15 | 18
242697 | B-4_6-7.5 | B-4 | 6 | 1.5 | SPT |  |  |  | 242781 | 7.5 | [6 empty] | 12 | 15 | 14 | [6 empty] | 4.5 | tsf
242697 | B-4_8-9.5 | B-4 | 8 | 1.5 | SPT |  |  |  | 242782 | 9.5 | [6 empty] | 20 | 14 | 18 | [8 empty] | 4.5 | tsf
242698 | B-5_10-11.5 | B-5 | 10 | 1.5 | SPT | S5 |  |  | 242783 | 11.5 | [6 empty] | 22 | 25 | 24
242698 | B-5_12-13.5 | B-5 | 12 | 1.5 | SPT | S6 |  |  | 242784 | 13.5 | [6 empty] | 13 | 18 | 17 | [6 empty] | 4.5 | tsf
242698 | B-5_14-15.5 | B-5 | 14 | 1.5 | SPT | S7 |  |  | 242785 | 15.5 | [6 empty] | 21 | 22 | 28
242698 | B-5_17-19 | B-5 | 17 | 2 | SH | S8 |  |  | 242786 | 19 | [6 empty] | 31 | 28 | 24
242698 | B-5_22-24 | B-5 | 22 | 2 | SH | S9 |  |  | 242787 | 24 | [6 empty] | 32 | 25 | 24
242698 | B-5_2-3.5 | B-5 | 2 | 1.5 | SPT | S1 |  |  | 242788 | 3.5 | [6 empty] | 11 | 10 | 12
242698 | B-5_24-25 | B-5 | 24 | 1 | SPT | S10 |  |  | 242789 | 25 | [6 empty] | 34 | 31 | 38 | [6 empty] | 4.5 | tsf
242698 | B-5_4-5.5 | B-5 | 4 | 1.5 | SPT | S2 |  |  | 242790 | 5.5 | [6 empty] | 8 | 7 | 11
242698 | B-5_6-7.5 | B-5 | 6 | 1.5 | SPT | S3 |  |  | 242791 | 7.5 | [6 empty] | 10 | 12 | 15
242698 | B-5_8-9.5 | B-5 | 8 | 1.5 | SPT | S4 |  |  | 242792 | 9.5 | [6 empty] | 22 | 19 | 18 | [6 empty] | 4.5 | tsf
242699 | C-1_0-3 | C-1 | 0 | 3 | SPT |  |  |  | 242793 | 3
242699 | C-1_3-4.5 | C-1 | 3 | 1.5 | SPT |  |  |  | 242794 | 4.5

## Lithology_Data
#euid | sys_loc_code | start_depth | end_depth | material_name | additional_color | angularity_gravel | angularity_sand | cementation | color | consistency | dilatancy | dry_strength | fill_yn | hardness | joining_word | material_type | max_particle_size | modifier | modifying_material | moisture | munsell_color | observation | odor | particle_shape | particle_size_rnge_grvl | particle_size_rnge_sand | plasticity | relative_density | rock_bedding_spacing | rock_continuity | rock_fracture_spacing | rock_grain_size | rock_strength | rock_weathering | soil_structure | splitfill_yn | stratigraphy_layer | toughness | uscs_symbol | depositional_evnvironment | remark
242694 | B-1 | 0 | 0.33 | TOPSOIL | [8 empty] | N |  |  | TOPSOIL | [19 empty] | N
242694 | B-1 | 0.33 | 2.5 | LEAN CLAY WITH SAND |  |  |  |  | dark brown | stiff |  |  | N |  |  | LEAN CLAY WITH SAND |  |  |  | moist |  | contains organics | [13 empty] | N | 1 |  | CL
242694 | B-1 | 2.5 | 7.5 | LEAN CLAY |  |  |  |  | brown | stiff |  |  | N |  |  | LEAN CLAY |  | trace | gravel | moist | [15 empty] | N | 1 |  | CL
242694 | B-1 | 7.5 | 10 | CLAYEY GRAVEL WITH SAND |  |  |  |  | brown |  |  |  | N |  |  | CLAYEY GRAVEL WITH SAND |  |  |  | wet |  | possible cobbles/boulder encountered | [5 empty] | dense | [7 empty] | N | 1 |  | GC
242694 | B-1 | 10 | 15 | SANDY LEAN CLAY |  |  |  |  | gray | very stiff |  |  | N |  |  | SANDY LEAN CLAY |  | trace | gravel | moist | [15 empty] | N | 1 |  | CL
242694 | B-1 | 15 | 18.5 | SILTY SAND |  |  |  |  | gray |  |  |  | N |  |  | SILTY SAND |  | trace | gravel | moist | [7 empty] | medium dense | [7 empty] | N | 1 |  | SM
242694 | B-1 | 18.5 | 28.5 | SANDY LEAN CLAY |  |  |  |  | gray | stiff to very stiff |  |  | N |  |  | SANDY LEAN CLAY |  | trace | gravel | moist | [15 empty] | N | 1 |  | CL
242694 | B-1 | 28.5 | 36 | CLAYEY SAND |  |  |  |  | gray |  |  |  | N |  |  | CLAYEY SAND |  | trace | gravel | wet | [7 empty] | medium dense to dense | [7 empty] | N | 1 |  | SC
242695 | B-2 | 0 | 1 | TOPSOIL | [8 empty] | N |  |  | TOPSOIL | [19 empty] | N
242695 | B-2 | 1 | 5 | LEAN CLAY WITH SAND | [8 empty] | N |  |  | LEAN CLAY WITH SAND | [19 empty] | N |  |  | CL
242695 | B-2 | 5 | 9 | POORLY GRADED SAND WITH SILT |  |  |  |  | brown gray | stiff to very stiff |  |  | N |  |  | POORLY GRADED SAND WITH SILT |  |  |  | moist |  | @ 7' color changes to gray | [13 empty] | N |  |  | SP-SM
242695 | B-2 | 9 | 14 | SILTY SAND |  |  |  |  | bluish gray |  |  |  | N |  |  | SILTY SAND |  |  |  | wet | [14 empty] | slickenslided | N |  |  | SM
242695 | B-2 | 14 | 28 | WELL GRADED SAND WITH SILT |  |  |  |  | light olive brown |  |  |  | N |  |  | WELL GRADED SAND WITH SILT |  | trace | gravel | moist | [5 empty] | fine grained | [9 empty] | N |  |  | SW-SM
242695 | B-2 | 28 | 33 | WELL GRADED SAND WITH CLAY |  |  |  |  | brown gray |  |  |  | N |  |  | WELL GRADED SAND WITH CLAY | [9 empty] | medium grained | [9 empty] | N |  |  | SW-SC
242695 | B-2 | 33 | 37 | WELL GRADED SAND WITH CLAY AND GRAVEL |  |  |  |  | very dark gray |  |  |  | N |  |  | WELL GRADED SAND WITH CLAY AND GRAVEL |  | trace | chert | [6 empty] | fine grained | [9 empty] | N |  |  | SW-SC
242695 | B-2 | 37 | 40 | SILT WITH SAND |  |  |  |  | bluish gray | stiff |  |  | N |  |  | SILT WITH SAND |  | trace | gravel | moist | [5 empty] | fine to medium grained | [9 empty] | N |  |  | ML
242696 | B-3 | 0 | 0.58 | ASPHALT | [8 empty] | N |  |  | ASPHALT | [19 empty] | N
242696 | B-3 | 0.58 | 13.5 | LEAN CLAY WITH SAND |  |  |  |  | brown | stiff to very stiff |  |  | N |  |  | LEAN CLAY WITH SAND |  | trace | gravel | moist |  |  |  |  | fine to medium grained |  | low plasticity | [8 empty] | N |  |  | CL
242696 | B-3 | 13.5 | 33.5 | SILTY SAND |  |  |  |  | gray | medium stiff |  |  | N |  |  | SILTY SAND |  | trace | gravel | moist | [15 empty] | N |  |  | SM
242696 | B-3 | 33.5 | 36 | POORLY GRADED SAND WITH SILT AND GRAVEL |  |  |  |  | gray | very stiff to hard |  |  | N |  |  | POORLY GRADED SAND WITH SILT AND GRAVEL |  |  |  | moist | [15 empty] | N |  |  | SP-SM
242697 | B-4 | 0 | 0.8 | TOPSOIL | [8 empty] | N |  |  | TOPSOIL | [19 empty] | N
242697 | B-4 | 0.8 | 3.5 | LEAN CLAY |  |  |  |  | black |  |  |  | N |  |  | LEAN CLAY | [19 empty] | N |  |  | CL
242697 | B-4 | 3.5 | 9 | LEAN CLAY WITH SAND |  |  |  |  | brownish gray |  |  |  | N |  |  | LEAN CLAY WITH SAND |  | trace | gravel | dry | [5 empty] | fine grained | [9 empty] | N |  |  | CL
242697 | B-4 | 9 | 11.5 | FAT CLAY WITH SAND | brown gray |  |  |  | brownish yellow |  |  |  | N |  | and | FAT CLAY WITH SAND |  |  |  | dry | [5 empty] | medium grained | [9 empty] | N |  |  | CH
242697 | B-4 | 11.5 | 15.2 | FAT CLAY |  |  |  |  | dark reddish gray |  |  |  | N |  |  | FAT CLAY |  | trace | gravel | dry | [15 empty] | N |  |  | CH
242697 | B-4 | 15.2 | 21 | FAT CLAY WITH SAND | dark brown |  |  |  | bluish black |  |  |  | N |  | to | FAT CLAY WITH SAND |  | trace | gravel | dry | [5 empty] | fine grained | [9 empty] | N |  |  | CH
242698 | B-5 | 0 | 1 | TOPSOIL | [8 empty] | N |  |  | TOPSOIL | [19 empty] | N
242698 | B-5 | 1 | 7 | CLAYEY SAND WITH GRAVEL |  |  |  |  | black | soft to medium stiff |  |  | N |  |  | CLAYEY SAND WITH GRAVEL |  | trace | organics | dry |  | possible cobbles/boulder encountered |  |  |  | fine grained | low plasticity | [8 empty] | N |  |  | SM
242698 | B-5 | 7 | 10 | CLAYEY SAND |  |  |  |  | reddish brown |  |  |  | N |  |  | CLAYEY SAND |  | trace | organics | moist | [6 empty] | low plasticity | [8 empty] | N |  |  | CL
242698 | B-5 | 10 | 15.5 | LEAN CLAY WITH SAND | brown |  |  |  | brown gray | very stiff |  |  | N |  | to | LEAN CLAY WITH SAND |  |  |  | moist | [15 empty] | N |  |  | CL
242698 | B-5 | 15.5 | 21.5 | FAT CLAY |  |  |  |  | yellowish brown | stiff to very stiff |  |  | N |  |  | FAT CLAY |  | trace | sand | moist | [6 empty] | high plasticity | [8 empty] | N |  |  | CH
242698 | B-5 | 21.5 | 25 | LEAN TO FAT CLAY |  |  |  |  | bluish gray | very stiff |  |  | N |  |  | LEAN TO FAT CLAY |  |  |  | wet | [6 empty] | high plasticity | [8 empty] | N |  |  | CL/CH

## Lithology_Data_Rock
#euid | sys_loc_code | start_depth | end_depth | material_name | color | joining_word | additional_color | munsell_color | munsell_join_word | second_munsell_col | geologic_formation | rock_type_origin | rock_modifier | rock_fracture_spacing | rock_bedding_spacing | rock_joint_plane_separation | rock_joint_orientation | rock_weathering | rock_strength | rock_infilling | rock_infill_material | rock_aperture | observation | rock_texture | remark | custom_field_5 | stratigraphy_layer
242699 | C-1 | 0 | 6 | CLAYSTONE |  |  |  | 10G 6/2 | to | 10G 8/2 |  | Sedimentary |  | slightly fractured | thick |  |  | medium strong |  |  | calcite |  |  |  |  | ROCK | 1
242699 | C-1 | 6 | 12 | SANDSTONE |  |  |  | 10GY 5/2 | with | 10GY 6/4 |  | Sedimentary |  | slightly fractured | medium |  |  | strong |  |  | mica |  |  |  |  | ROCK | 1

## Rock_Field_Data_Discontinuity
#euid | sys_loc_code | observation_date | sys_sample_code | dip | dip_direction | run_number | run_start_depth | run_end_depth | depth_unit | measurement_point_code | measurement_point_info | material_type | gw_seep_condition | rm_weathering_intensity | rm_alteration_intensity | rm_alteration_type | irs_avg | irs_field_strong | irs_length_strong | irs_field_weak | irs_length_weak | rm_gsi_value | rm_gsi_type | rm_blockiness | md_intensity | md_strength | rmr_strength_ucs | rmr_strength_plsi | rmr_gw_overview_condition | rmr_gw_inflow_tunnel | rmr_gw_jwp | rmr_strike_dip_tm | rmr_strike_dip_found | rmr_strike_dip_slope | rmr_total_rating | rmr_class | custom_field_1 | custom_field_2 | custom_field_3 | custom_field_4 | custom_field_5 | remark | discontinuity_spacing | roughness | persistence | surface_appearance | aperture_measurement | discontinuity_infill_desc | wall_weathering | q_jn | q_jr | q_ja | rqd_discontinuity | rqd_rmr
242699 | C-1 | 2022-07-05 |  |  |  |  | 0 | 3 | [18 empty] | 1 | 7 | 4 | 4 | 4 | -12 | -15 |  |  |  | 8 | [5 empty] | 5 | 0 | 2 |  | 1 | 2 |  | 0.5 | 0.5 | weak reaction | 0-25 | 8

## Depth_Remark
#db_record_id | start_depth | note_text
242694 | 5 | Changes in layers occurred between samples.
242695 | 23 | Highly disturbed sample collected at 23'
242697 | 12.5 | Undisturbed sample collected.
242698 | 6 | Note 2 testing
242698 | 10 | Note 3 testing stage 1
242698 | 14 | Slickensided material encoutnered

## Water_Observ_CaveIn
#euid | sys_loc_code | observation_depth | observation_note | observation_type
242694 | B-1 | 7.5 | Water observed at 7.5 ft. | 1st Observation
242694 | B-1 | 19 | Water encountered at 19 ft. | 2nd Observation
242694 | B-1 | 35 | Cave in at 35 ft. | Cave In Observation
242695 | B-2 |  | Water not encountered while drilling | NoWaterEncountered
242696 | B-3 | 22 | Water encountered at 22' upon completion | 2nd Observation
242696 | B-3 | 23.5 | Water observed at 23.5' while drilling | 1st Observation
242696 | B-3 | 25 | Caved in at 25' | Cave In Observation
242697 | B-4 | 9 | Water encountered at 9' | 1st Observation
242697 | B-4 | 14 | Water encountered at 14' | 2nd Observation
242697 | B-4 | 17 | Caved- at 17' | Cave In Observation
242698 | B-5 | 8 | Water encountered at 8 feet. | 1st Observation
242698 | B-5 | 21 | Water encoutnered at 21 feet | 2nd Observation

## Lab_Assignment
#facility_id | sys_sample_code | test_name | insource_lab | outsource_lab | remark
240999 | B-1_12.5-14.0 | TEST_ASTM_D1140_0101
240999 | B-1_12.5-14.0 | TEST_ASTM_D4318_0102
240999 | B-1_15-16.5 | TEST_ASTM_D2166_0101
240999 | B-1_2.5-4.0 | TEST_ASTM_D1140_0101
240999 | B-1_23.5-25.0 | TEST_ASTM_D4318_0102
240999 | B-1_23.5-25.0 | TEST_ASTM_D422__0102 |  | External Lab
240999 | B-2_0-1.5 | TEST_ASTM_D422__0102 |  | External Lab
240999 | B-2_0-1.5 | TEST_ASTM_D4318_0102
240999 | B-2_33.5-35.0 | TEST_ASTM_D4318_0102
240999 | B-2_33.5-35.0 | TEST_ASTM_D422__0102 |  | External Lab

## Water_Content_Density
#facility_id | geo_test_id | sample_id | sys_sample_code | sys_loc_code | location_euid | start_depth | dry_density | wet_density | density_unit | water_content | water_content_unit | file_name | wc_wet_weight_tare | wc_dry_weight_tare | wc_tare_weight | weight_unit | specimen_diameter_1 | specimen_diameter_2 | specimen_diameter_3 | diameter_unit | specimen_height_1 | specimen_height_2 | specimen_height_3 | height_unit | den_spec_weight_tare | density_weight_tare | temperature | amount_stabilizer | type_stabilizer
240999 | 242947 | 242740 | B-1_0-1.5 | B-1 | 242694 | 0 |  |  |  | 25.881 | % |  | 400.71 | 336.74 | 89.57 | g
240999 | 242957 | 242745 | B-1_2.5-4.0 | B-1 | 242694 | 2.5 |  |  |  | 27.8711 | % |  | 79.68 | 67.23 | 22.56 | g
240999 | 242961 | 242749 | B-1_5-6.5 | B-1 | 242694 | 5 | 91.5545 | 117.473 | pcf | 28.3089 | % |  | 107.22 | 88.89 | 24.14 | g | 2.695 | 2.695 | 2.695 | in | 3.9 |  |  | in | 687.23 | 0
240999 | 242949 | 242741 | B-1_10-11.5 | B-1 | 242694 | 10 |  |  |  | 16.6839 | % |  | 233.44 | 201.25 | 8.31 | g
240999 | 242951 | 242742 | B-1_12.5-14.0 | B-1 | 242694 | 12.5 | 87.1672 | 110.809 | pcf | 27.1222 | % |  | 126.9 | 104.63 | 22.52 | g | 2.88 |  |  | in | 1.9 |  |  | in | 360.79 | 0
240999 | 242953 | 242743 | B-1_15-16.5 | B-1 | 242694 | 15 | 94.4747 | 119.423 | pcf | 26.407 | % |  | 117.64 | 97.98 | 23.53 | g | 2.805 |  |  | in | 5.5 |  |  | in | 1064.03 | 0
240999 | 242955 | 242744 | B-1_18.5-20.0 | B-1 | 242694 | 18.5 |  |  |  | 8.7276 | % |  | 85.3 | 79.12 | 8.31 | g
240999 | 242959 | 242746 | B-1_23.5-25.0 | B-1 | 242694 | 23.5 |  |  |  | 8.6075 | % |  | 63.35 | 58.85 | 6.57 | g
240999 | 242963 | 242751 | B-2_0-1.5 | B-2 | 242695 | 0 |  |  |  | 20.0981 | % |  | 350.19 | 306.35 | 88.22 | g
240999 | 242969 | 242756 | B-2_2.5-4.0 | B-2 | 242695 | 2.5 |  |  |  | 43.2597 | % |  | 120.27 | 103.23 | 63.84 | g
240999 | 242979 | 242762 | B-2_7.5-9.0 | B-2 | 242695 | 7.5 |  |  |  | 12.0636 | % |  | 130.49 | 123.96 | 69.83 | g
240999 | 242965 | 242754 | B-2_15-16.5 | B-2 | 242695 | 15 |  |  |  | 17.8102 | % |  | 130.51 | 120.62 | 65.09 | g
240999 | 242967 | 242755 | B-2_18.5-20.0 | B-2 | 242695 | 18.5 |  |  |  | 28.4114 | % |  | 62.81 | 50.38 | 6.63 | g
240999 | 242971 | 242757 | B-2_23.5-25.0 | B-2 | 242695 | 23.5 |  |  |  | 38.5506 | % |  | 62.33 | 47.01 | 7.27 | g
240999 | 242973 | 242758 | B-2_28.5-30.0 | B-2 | 242695 | 28.5 |  |  |  | 43.3114 | % |  | 131.45 | 111.02 | 63.85 | g
240999 | 242975 | 242759 | B-2_33.5-35.0 | B-2 | 242695 | 33.5 |  |  |  | 2.9497 | % |  | 67.37 | 65.84 | 13.97 | g
240999 | 242977 | 242760 | B-2_38.5-40.0 | B-2 | 242695 | 38.5 |  |  |  | 4.7917 | % |  | 338.2 | 328.7 | 130.44 | g
240999 | 242991 | 242772 | B-3_5-6.5 | B-3 | 242696 | 5 |  |  |  | 6.0828 | % |  | 286.29 | 270.37 | 8.65 | g
240999 | 242981 | 242764 | B-3_10-11.5 | B-3 | 242696 | 10 |  |  |  | 8.1583 | % |  | 294.81 | 273.21 | 8.45 | g
240999 | 242983 | 242765 | B-3_13.5-15.0 | B-3 | 242696 | 13.5 |  |  |  | 9.5906 | % |  | 80.6 | 74.72 | 13.41 | g
240999 | 242985 | 242768 | B-3_23.5-25.0 | B-3 | 242696 | 23.5 |  |  |  | 22.0758 | % |  | 103.51 | 87.26 | 13.65 | g
240999 | 242987 | 242769 | B-3_28.5-30.0 | B-3 | 242696 | 28.5 |  |  |  | 12.2278 | % |  | 76.24 | 69.39 | 13.37 | g
240999 | 242989 | 242770 | B-3_33.5-35.0 | B-3 | 242696 | 33.5 |  |  |  | 12.7932 | % |  | 85.41 | 77.23 | 13.29 | g
240999 | 242997 | 242779 | B-4_2-3.5 | B-4 | 242697 | 2 | 4.75219 | 5.30275 | pcf | 11.5854 | % |  | 21.06 | 20.3 | 13.74 | g | 6.4 |  |  | in | 5.2 |  |  | in | 258 | 25
240999 | 242999 | 242780 | B-4_4-5.5 | B-4 | 242697 | 4 |  |  |  | 14.9606 | % |  | 21.05 | 20.1 | 13.75 | g
240999 | 242993 | 242774 | B-4_10-11.5 | B-4 | 242697 | 10 |  |  |  | 12.8072 | % |  | 22.5 | 21.51 | 13.78 | g
240999 | 242995 | 242776 | B-4_14-15.5 | B-4 | 242697 | 14 |  |  |  | 13.5861 | % |  | 21.06 | 20.2 | 13.87 | g
240999 | 243005 | 242790 | B-5_4-5.5 | B-5 | 242698 | 4 |  |  |  | 12.844 | % |  | 23.5 | 22.1 | 11.2 | g
240999 | 243007 | 242791 | B-5_6-7.5 | B-5 | 242698 | 6 |  |  |  | 16.7539 | % |  | 23.8 | 22.2 | 12.65 | g
240999 | 243001 | 242783 | B-5_10-11.5 | B-5 | 242698 | 10 |  |  |  | 19.6953 | % |  | 24.5 | 22.69 | 13.5 | g
240999 | 243003 | 242787 | B-5_22-24 | B-5 | 242698 | 22 |  |  |  | 31.528 | % |  | 25.8 | 22.54 | 12.2 | g

## Atterberg
#id | facility_id | geo_test_id | sample_id | sys_sample_code | sys_loc_code | location_euid | start_depth | Att_LL | Att_PL | Att_PI | organic_material | unit | non_plastic_sample
1242742 | 240999 | 247612 | 242742 | B-1_12.5-14.0 | B-1 | 242694 | 12.5 | [5 empty] | N
1242742 | 240999 | 247612 | 242742 | B-1_12.5-14.0 | B-1 | 242694 | 12.5 | 48 | 21 |  |  | % | N
1242743 | 240999 | 247614 | 242743 | B-1_15-16.5 | B-1 | 242694 | 15 | 32 | 16 |  |  | % | N
1242744 | 240999 | 247616 | 242744 | B-1_18.5-20.0 | B-1 | 242694 | 18.5 | 24 | 15 |  |  | % | N
1242746 | 240999 | 247618 | 242746 | B-1_23.5-25.0 | B-1 | 242694 | 23.5 | 47 | 17 |  |  | % | N
1242751 | 240999 | 247620 | 242751 | B-2_0-1.5 | B-2 | 242695 | 0 | 36 | 17 |  |  | % | N
1242756 | 240999 | 247626 | 242756 | B-2_2.5-4.0 | B-2 | 242695 | 2.5 | 42 | 19 |  |  | % | N
1242761 | 240999 | 247630 | 242761 | B-2_5-6.5 | B-2 | 242695 | 5 | 48 | 21 |  |  | % | N
1242752 | 240999 | 247622 | 242752 | B-2_10-11.5 | B-2 | 242695 | 10 | 57 | 49 |  |  | % | N
1242754 | 240999 | 247624 | 242754 | B-2_15-16.5 | B-2 | 242695 | 15 | 44 | 30 |  |  | % | N
1242759 | 240999 | 247628 | 242759 | B-2_33.5-35.0 | B-2 | 242695 | 33.5 | 76 | 15 |  |  | % | N
1242772 | 240999 | 247638 | 242772 | B-3_5-6.5 | B-3 | 242696 | 5 | 20 | 13 |  |  | % | N
1242764 | 240999 | 247632 | 242764 | B-3_10-11.5 | B-3 | 242696 | 10 | 15 | 9 |  |  | % | N
1242769 | 240999 | 247634 | 242769 | B-3_28.5-30.0 | B-3 | 242696 | 28.5 | 18 | 12 |  |  | % | N
1242770 | 240999 | 247636 | 242770 | B-3_33.5-35.0 | B-3 | 242696 | 33.5 | 17 | 8 |  |  | % | N
1242779 | 240999 | 247642 | 242779 | B-4_2-3.5 | B-4 | 242697 | 2 | 22 | 23 |  |  | % | N
1242780 | 240999 | 247644 | 242780 | B-4_4-5.5 | B-4 | 242697 | 4 | 47 | 17 |  |  | % | N
1242774 | 240999 | 247640 | 242774 | B-4_10-11.5 | B-4 | 242697 | 10 | 15 | 7 |  |  | % | N
1242790 | 240999 | 247656 | 242790 | B-5_4-5.5 | B-5 | 242698 | 4 | 47 | 23 |  |  | % | N
1242792 | 240999 | 247658 | 242792 | B-5_8-9.5 | B-5 | 242698 | 8 | 36 | 16 |  |  | % | N
1242783 | 240999 | 247646 | 242783 | B-5_10-11.5 | B-5 | 242698 | 10 | 36 | 31 |  |  | % | N
1242784 | 240999 | 247648 | 242784 | B-5_12-13.5 | B-5 | 242698 | 12 | 48 | 16 |  |  | % | N
1242785 | 240999 | 247650 | 242785 | B-5_14-15.5 | B-5 | 242698 | 14 | 27 | 12 |  |  | % | N
1242787 | 240999 | 247652 | 242787 | B-5_22-24 | B-5 | 242698 | 22 | 32 | 14 |  |  | % | N
1242789 | 240999 | 247654 | 242789 | B-5_24-25 | B-5 | 242698 | 24 | 24 | 16 |  |  | % | N

## Atterberg_Readings
#parent_id | facility_id | geo_test_id | sample_id | sys_sample_code | sys_loc_code | location_euid | start_depth | att_water_content | number_of_blows | wc_wet_weight_tare | wc_dry_weight_tare | wc_weight_tare | weight_unit | cone_penet_initial | cone_penet_final
1242745 | 240999 | 247682 | 242745 | B-1_2.5-4.0 | B-1 | 242694 | 2.5 | 17.0103 |  | 22.87 | 21.55 | 13.79 | g
1242742 | 240999 | 247660 | 242742 | B-1_12.5-14.0 | B-1 | 242694 | 12.5 | 21.4286 |  | 23.69 | 22.1 | 14.68 | g
1242742 | 240999 | 247662 | 242742 | B-1_12.5-14.0 | B-1 | 242694 | 12.5 | 21.5223 |  | 23.39 | 21.75 | 14.13 | g
1242742 | 240999 | 247664 | 242742 | B-1_12.5-14.0 | B-1 | 242694 | 12.5 | 48.4637 | 25 | 23.9 | 20.43 | 13.27 | g
1242742 | 240999 | 247666 | 242742 | B-1_12.5-14.0 | B-1 | 242694 | 12.5 | 47.6708 | 25 | 23.79 | 20.72 | 14.28 | g
1242743 | 240999 | 247668 | 242743 | B-1_15-16.5 | B-1 | 242694 | 15 | 31.3023 | 34 | 25.41 | 22.79 | 14.42 | g
1242743 | 240999 | 250745 | 242743 | B-1_15-16.5 | B-1 | 242694 | 15 | 32.197 | 26 | 24.44 | 21.89 | 13.97 | g
1242743 | 240999 | 247670 | 242743 | B-1_15-16.5 | B-1 | 242694 | 15 | 33.1719 | 19 | 24.54 | 21.8 | 13.54 | g
1242743 | 240999 | 247672 | 242743 | B-1_15-16.5 | B-1 | 242694 | 15 | 15.864 | 19 | 22.74 | 21.62 | 14.56 | g
1242743 | 240999 | 247674 | 242743 | B-1_15-16.5 | B-1 | 242694 | 15 | 15.5367 |  | 21.72 | 20.62 | 13.54 | g
1242743 | 240999 | 247676 | 242743 | B-1_15-16.5 | B-1 | 242694 | 15 | 15.5367 |  | 21.72 | 20.62 | 13.54 | g
1242744 | 240999 | 247678 | 242744 | B-1_18.5-20.0 | B-1 | 242694 | 18.5 | 23.5714 | 25 | 24.12 | 22.8 | 17.2 | g
1242744 | 240999 | 247680 | 242744 | B-1_18.5-20.0 | B-1 | 242694 | 18.5 | 14.7486 |  | 22.87 | 21.55 | 12.6 | g
1242746 | 240999 | 247684 | 242746 | B-1_23.5-25.0 | B-1 | 242694 | 23.5 | 46.959 | 25 | 24.12 | 20.8 | 13.73 | g
1242746 | 240999 | 247686 | 242746 | B-1_23.5-25.0 | B-1 | 242694 | 23.5 | 17.0103 |  | 22.87 | 21.55 | 13.79 | g
1242751 | 240999 | 247688 | 242751 | B-2_0-1.5 | B-2 | 242695 | 0 | 16.8375 |  | 21.62 | 20.47 | 13.64 | g
1242751 | 240999 | 247690 | 242751 | B-2_0-1.5 | B-2 | 242695 | 0 | 36.4611 | 25 | 23.93 | 21.21 | 13.75 | g
1242756 | 240999 | 247710 | 242756 | B-2_2.5-4.0 | B-2 | 242695 | 2.5 | 38.4835 | 20 | 23.52 | 20.83 | 13.84 | g
1242756 | 240999 | 247712 | 242756 | B-2_2.5-4.0 | B-2 | 242695 | 2.5 | 47.8852 | 22 | 23.61 | 20.44 | 13.82 | g
1242756 | 240999 | 247714 | 242756 | B-2_2.5-4.0 | B-2 | 242695 | 2.5 | 18.4478 |  | 22.28 | 20.83 | 12.97 | g
1242756 | 240999 | 247716 | 242756 | B-2_2.5-4.0 | B-2 | 242695 | 2.5 | 18.6486 |  | 22.49 | 21.11 | 13.71 | g
1242761 | 240999 | 247728 | 242761 | B-2_5-6.5 | B-2 | 242695 | 5 | 47.6708 | 25 | 23.79 | 20.72 | 14.28 | g
1242761 | 240999 | 247730 | 242761 | B-2_5-6.5 | B-2 | 242695 | 5 | 48.4637 | 25 | 23.9 | 20.43 | 13.27 | g
1242761 | 240999 | 247732 | 242761 | B-2_5-6.5 | B-2 | 242695 | 5 | 21.5223 |  | 23.39 | 21.75 | 14.13 | g
1242761 | 240999 | 247734 | 242761 | B-2_5-6.5 | B-2 | 242695 | 5 | 21.4286 |  | 23.69 | 22.1 | 14.68 | g
1242752 | 240999 | 247692 | 242752 | B-2_10-11.5 | B-2 | 242695 | 10 | 42.9508 | 26 | 23.52 | 20.9 | 14.8 | g
1242752 | 240999 | 247694 | 242752 | B-2_10-11.5 | B-2 | 242695 | 10 | 72.1068 | 22 | 25.8 | 20.94 | 14.2 | g
1242752 | 240999 | 247696 | 242752 | B-2_10-11.5 | B-2 | 242695 | 10 | 41.2698 |  | 22.1 | 19.5 | 13.2 | g
1242752 | 240999 | 247698 | 242752 | B-2_10-11.5 | B-2 | 242695 | 10 | 55.8875 |  | 22.97 | 19.79 | 14.1 | g
1242754 | 240999 | 247700 | 242754 | B-2_15-16.5 | B-2 | 242695 | 15 | 29.9133 |  | 30.46 | 28.39 | 21.47 | g
1242754 | 240999 | 247702 | 242754 | B-2_15-16.5 | B-2 | 242695 | 15 | 30.9148 |  | 28.81 | 26.85 | 20.51 | g
1242754 | 240999 | 247704 | 242754 | B-2_15-16.5 | B-2 | 242695 | 15 | 44.4988 | 22 | 31.75 | 28.11 | 19.93 | g
1242754 | 240999 | 247706 | 242754 | B-2_15-16.5 | B-2 | 242695 | 15 | 42.7679 | 28 | 33.5 | 29.39 | 19.78 | g
1242754 | 240999 | 247708 | 242754 | B-2_15-16.5 | B-2 | 242695 | 15 | 46.474 | 17 | 33.44 | 29.42 | 20.77 | g
1242759 | 240999 | 247718 | 242759 | B-2_33.5-35.0 | B-2 | 242695 | 33.5 | 14.1104 |  | 20.87 | 19.95 | 13.43 | g
1242759 | 240999 | 247720 | 242759 | B-2_33.5-35.0 | B-2 | 242695 | 33.5 | 15.3595 |  | 21.05 | 20.11 | 13.99 | g
1242759 | 240999 | 247722 | 242759 | B-2_33.5-35.0 | B-2 | 242695 | 33.5 | 78.9781 | 17 | 26.08 | 20.67 | 13.82 | g
1242759 | 240999 | 247724 | 242759 | B-2_33.5-35.0 | B-2 | 242695 | 33.5 | 77.6899 | 22 | 24.75 | 19.84 | 13.52 | g
1242759 | 240999 | 247726 | 242759 | B-2_33.5-35.0 | B-2 | 242695 | 33.5 | 74.8006 | 31 | 25.12 | 20.43 | 14.16 | g
1242772 | 240999 | 247766 | 242772 | B-3_5-6.5 | B-3 | 242696 | 5 | 13.0201 |  | 29.59 | 28.62 | 21.17 | g
1242772 | 240999 | 247768 | 242772 | B-3_5-6.5 | B-3 | 242696 | 5 | 21.3147 | 18 | 32.14 | 30 | 19.96 | g
1242772 | 240999 | 247770 | 242772 | B-3_5-6.5 | B-3 | 242696 | 5 | 19.6446 | 31 | 33.89 | 31.9 | 21.77 | g
1242772 | 240999 | 247772 | 242772 | B-3_5-6.5 | B-3 | 242696 | 5 | 20.4409 | 25 | 31.46 | 29.42 | 19.44 | g
1242772 | 240999 | 247774 | 242772 | B-3_5-6.5 | B-3 | 242696 | 5 | 13.3047 |  | 29.33 | 28.4 | 21.41 | g
1242764 | 240999 | 247736 | 242764 | B-3_10-11.5 | B-3 | 242696 | 10 | 14.1316 | 35 | 23.78 | 22.47 | 13.2 | g
1242764 | 240999 | 247738 | 242764 | B-3_10-11.5 | B-3 | 242696 | 10 | 15.1579 | 26 | 24.69 | 23.25 | 13.75 | g
1242764 | 240999 | 247740 | 242764 | B-3_10-11.5 | B-3 | 242696 | 10 | 16.0269 | 19 | 25.33 | 23.66 | 13.24 | g
1242764 | 240999 | 247742 | 242764 | B-3_10-11.5 | B-3 | 242696 | 10 | 8.82353 |  | 21.56 | 20.9 | 13.42 | g
1242764 | 240999 | 247744 | 242764 | B-3_10-11.5 | B-3 | 242696 | 10 | 9.50469 |  | 21.92 | 21.21 | 13.74 | g
1242769 | 240999 | 247746 | 242769 | B-3_28.5-30.0 | B-3 | 242696 | 28.5 | 17.1833 | 34 | 34.84 | 32.9 | 21.61 | g
1242769 | 240999 | 247748 | 242769 | B-3_28.5-30.0 | B-3 | 242696 | 28.5 | 18.0608 | 25 | 32.25 | 30.35 | 19.83 | g
1242769 | 240999 | 247750 | 242769 | B-3_28.5-30.0 | B-3 | 242696 | 28.5 | 18.5132 | 21 | 38.02 | 35.43 | 21.44 | g
1242769 | 240999 | 247752 | 242769 | B-3_28.5-30.0 | B-3 | 242696 | 28.5 | 11.7276 |  | 29.03 | 28.1 | 20.17 | g
1242769 | 240999 | 247754 | 242769 | B-3_28.5-30.0 | B-3 | 242696 | 28.5 | 12.2166 |  | 29.07 | 28.1 | 20.16 | g
1242770 | 240999 | 247756 | 242770 | B-3_33.5-35.0 | B-3 | 242696 | 33.5 | 16.2487 | 32 | 25.02 | 23.4 | 13.43 | g
1242770 | 240999 | 247758 | 242770 | B-3_33.5-35.0 | B-3 | 242696 | 33.5 | 17.1206 | 26 | 26.04 | 24.28 | 14 | g
1242770 | 240999 | 247760 | 242770 | B-3_33.5-35.0 | B-3 | 242696 | 33.5 | 17.5614 | 18 | 26.58 | 24.65 | 13.66 | g
1242770 | 240999 | 247762 | 242770 | B-3_33.5-35.0 | B-3 | 242696 | 33.5 | 8.15138 |  | 21.29 | 20.73 | 13.86 | g
1242770 | 240999 | 247764 | 242770 | B-3_33.5-35.0 | B-3 | 242696 | 33.5 | 8.63836 |  | 20.87 | 20.28 | 13.45 | g
1242779 | 240999 | 247780 | 242779 | B-4_2-3.5 | B-4 | 242697 | 2 | 31.7365 | 26 | 24.54 | 21.89 | 13.54 | g
1242779 | 240999 | 247782 | 242779 | B-4_2-3.5 | B-4 | 242697 | 2 | 18.7075 | 34 | 24.44 | 22.79 | 13.97 | g
1242779 | 240999 | 247784 | 242779 | B-4_2-3.5 | B-4 | 242697 | 2 | 15.864 | 19 | 22.74 | 21.62 | 14.56 | g
1242779 | 240999 | 247786 | 242779 | B-4_2-3.5 | B-4 | 242697 | 2 | 15.5367 |  | 21.72 | 20.62 | 13.54 | g
1242779 | 240999 | 247788 | 242779 | B-4_2-3.5 | B-4 | 242697 | 2 | 29.9401 |  | 22.65 | 20.65 | 13.97 | g
1242780 | 240999 | 247790 | 242780 | B-4_4-5.5 | B-4 | 242697 | 4 | 46.959 | 25 | 24.12 | 20.8 | 13.73 | g
1242780 | 240999 | 247792 | 242780 | B-4_4-5.5 | B-4 | 242697 | 4 | 17.0103 |  | 22.87 | 21.55 | 13.79 | g
1242774 | 240999 | 247776 | 242774 | B-4_10-11.5 | B-4 | 242697 | 10 | 6.51163 |  | 25.2 | 24.5 | 13.75 | g
1242774 | 240999 | 247778 | 242774 | B-4_10-11.5 | B-4 | 242697 | 10 | 15.4278 | 25 | 22.1 | 21 | 13.87 | g
1242790 | 240999 | 247840 | 242790 | B-5_4-5.5 | B-5 | 242698 | 4 | 46.5753 | 25 | 23.2 | 20.14 | 13.57 | g
1242790 | 240999 | 250837 | 242790 | B-5_4-5.5 | B-5 | 242698 | 4 | 23.4012 |  | 23.39 | 21.78 | 14.9 | g
1242790 | 240999 | 250839 | 242790 | B-5_4-5.5 | B-5 | 242698 | 4 | 22.0896 |  | 23.98 | 22.5 | 15.8 | g
1242790 | 240999 | 247842 | 242790 | B-5_4-5.5 | B-5 | 242698 | 4 | 23.4012 |  | 23.39 | 21.78 | 14.9 | g
1242790 | 240999 | 247844 | 242790 | B-5_4-5.5 | B-5 | 242698 | 4 | 22.0896 |  | 23.98 | 22.5 | 15.8 | g
1242792 | 240999 | 247846 | 242792 | B-5_8-9.5 | B-5 | 242698 | 8 | 16.7824 |  | 21.87 | 20.71 | 13.798 | g
1242792 | 240999 | 250842 | 242792 | B-5_8-9.5 | B-5 | 242698 | 8 | 15.9884 |  | 21.51 | 20.41 | 13.53 | g
1242792 | 240999 | 247848 | 242792 | B-5_8-9.5 | B-5 | 242698 | 8 | 35.0682 | 32 | 24.14 | 21.31 | 13.24 | g
1242792 | 240999 | 247850 | 242792 | B-5_8-9.5 | B-5 | 242698 | 8 | 35.9853 | 26 | 24.62 | 21.68 | 13.51 | g
1242792 | 240999 | 250846 | 242792 | B-5_8-9.5 | B-5 | 242698 | 8 | 37.6794 | 20 | 26.44 | 23.29 | 14.93 | g
1242792 | 240999 | 247852 | 242792 | B-5_8-9.5 | B-5 | 242698 | 8 | 35.9853 | 26 | 24.62 | 21.68 | 13.51 | g
1242792 | 240999 | 247854 | 242792 | B-5_8-9.5 | B-5 | 242698 | 8 | 37.6794 | 20 | 26.44 | 23.29 | 14.93 | g
1242783 | 240999 | 247794 | 242783 | B-5_10-11.5 | B-5 | 242698 | 10 | 36.1463 | 25 | 23.52 | 20.95 | 13.84 | g
1242783 | 240999 | 247796 | 242783 | B-5_10-11.5 | B-5 | 242698 | 10 | 27.577 |  | 22.5 | 20.44 | 12.97 | g
1242783 | 240999 | 250809 | 242783 | B-5_10-11.5 | B-5 | 242698 | 10 | 33.7539 |  | 22.28 | 20.14 | 13.8 | g
1242783 | 240999 | 247798 | 242783 | B-5_10-11.5 | B-5 | 242698 | 10 | 33.7539 |  | 22.28 | 20.14 | 13.8 | g
1242784 | 240999 | 247800 | 242784 | B-5_12-13.5 | B-5 | 242698 | 12 | 45.8465 | 32 | 27.52 | 23.16 | 13.65 | g
1242784 | 240999 | 250812 | 242784 | B-5_12-13.5 | B-5 | 242698 | 12 | 47.7273 | 27 | 25.47 | 21.69 | 13.77 | g
1242784 | 240999 | 250814 | 242784 | B-5_12-13.5 | B-5 | 242698 | 12 | 50.3676 | 16 | 25.55 | 21.44 | 13.28 | g
1242784 | 240999 | 247804 | 242784 | B-5_12-13.5 | B-5 | 242698 | 12 | 15.6018 | 27 | 21.48 | 20.43 | 13.7 | g
1242784 | 240999 | 250817 | 242784 | B-5_12-13.5 | B-5 | 242698 | 12 | 16.3418 |  | 21.3 | 20.21 | 13.54 | g
1242784 | 240999 | 247806 | 242784 | B-5_12-13.5 | B-5 | 242698 | 12 | 50.3676 | 16 | 25.55 | 21.44 | 13.28 | g
1242784 | 240999 | 247808 | 242784 | B-5_12-13.5 | B-5 | 242698 | 12 | 15.6018 |  | 21.48 | 20.43 | 13.7 | g
1242784 | 240999 | 247802 | 242784 | B-5_12-13.5 | B-5 | 242698 | 12 | 16.3418 |  | 21.3 | 20.21 | 13.54 | g
1242785 | 240999 | 247810 | 242785 | B-5_14-15.5 | B-5 | 242698 | 14 | 12.3512 |  | 21.3 | 20.47 | 13.75 | g
1242785 | 240999 | 247812 | 242785 | B-5_14-15.5 | B-5 | 242698 | 14 | 12.6126 |  | 21.91 | 21.07 | 14.41 | g
1242785 | 240999 | 247814 | 242785 | B-5_14-15.5 | B-5 | 242698 | 14 | 28.8278 | 15 | 24.35 | 21.94 | 13.58 | g
1242785 | 240999 | 247816 | 242785 | B-5_14-15.5 | B-5 | 242698 | 14 | 26.3699 | 25 | 24.94 | 22.63 | 13.87 | g
1242785 | 240999 | 247818 | 242785 | B-5_14-15.5 | B-5 | 242698 | 14 | 25.687 | 32 | 23.98 | 21.83 | 13.46 | g
1242787 | 240999 | 247820 | 242787 | B-5_22-24 | B-5 | 242698 | 22 | 11.9718 |  | 29.5 | 27.8 | 13.6 | g
1242787 | 240999 | 250825 | 242787 | B-5_22-24 | B-5 | 242698 | 22 | 33.0005 | 22 | 28.9 | 25.198 | 13.98 | g
1242787 | 240999 | 247822 | 242787 | B-5_22-24 | B-5 | 242698 | 22 | 15.295 | 22 | 29.5 | 27.4 | 13.67 | g
1242787 | 240999 | 247824 | 242787 | B-5_22-24 | B-5 | 242698 | 22 | 34.2282 | 26 | 21.54 | 19.5 | 13.54 | g
1242787 | 240999 | 250829 | 242787 | B-5_22-24 | B-5 | 242698 | 22 | 28.6612 | 24 | 26.84 | 23.875 | 13.53 | g
1242787 | 240999 | 247826 | 242787 | B-5_22-24 | B-5 | 242698 | 22 | 34.2282 | 26 | 21.54 | 19.5 | 13.54 | g
1242787 | 240999 | 247828 | 242787 | B-5_22-24 | B-5 | 242698 | 22 | 28.6612 | 24 | 26.84 | 23.875 | 13.53 | g
1242789 | 240999 | 247830 | 242789 | B-5_24-25 | B-5 | 242698 | 24 | 23.5781 | 30 | 33.22 | 30.94 | 21.27 | g
1242789 | 240999 | 247832 | 242789 | B-5_24-25 | B-5 | 242698 | 24 | 24.2823 | 23 | 38.99 | 36.96 | 28.6 | g
1242789 | 240999 | 247834 | 242789 | B-5_24-25 | B-5 | 242698 | 24 | 24.9698 | 18 | 31.92 | 29.85 | 21.56 | g
1242789 | 240999 | 247836 | 242789 | B-5_24-25 | B-5 | 242698 | 24 | 16.2291 |  | 31.21 | 29.85 | 21.47 | g
1242789 | 240999 | 247838 | 242789 | B-5_24-25 | B-5 | 242698 | 24 | 15.9763 |  | 38.64 | 37.29 | 28.84 | g

## Sieve
#id | facility_id | geo_test_id | sample_id | test_method | sys_sample_code | sys_loc_code | location_euid | start_depth | sieve_set | total_weight_spec | spec_wt_with_tare | specimen_tare_weight | total_spec_sieved | total_wt_pass_sieve | wt_pass_split_sieve | split_weight_fines | diameter_split_sieve | weighing_method | wc_wet_weight_tare | wc_dry_weight_tare | wt_sieve_tare_coarse | wt_sieve_tare_fines | wc_coars_wet_wt_tare | wc_coars_dry_wt_tare | wc_coarse_wt_tare | water_content_coars | water_content | wc_fines_wet_wt_tare | wc_fines_dry_wt_tare | wc_fine_weight_tare | water_content_fine | coarse_sieved_wet_yn | weight_unit
1742745 | 240999 | 243261 | 242745 | ASTM D422 | B-1_2.5-4.0 | B-1 | 242694 | 2.5 | Sieve Set All | 271.12 | 358.95 | 87.83 |  |  | 107.55 |  |  | C |  |  | 87.83 | [11 empty] | g
1742746 | 240999 | 246771 | 242746 | ASTM D422 | B-1_23.5-25.0 | B-1 | 242694 | 23.5 | SIEVE SET-ALL | 170.45 | 170.45 |  |  |  | 132.04 | 64.88 | 2 | I |  |  | 0 | 0 | [5 empty] | 24.01 | 23.88 | 13.21 | 1.2183692596063700 |  | g
1742751 | 240999 | 243263 | 242751 | ASTM D422 | B-2_0-1.5 | B-2 | 242695 | 0 | SIEVE SET-ALL | 224.01 | 224.01 |  |  |  | 158.60 | 65.08 | 2 | I |  |  | 0 | 0 | [5 empty] | 24.6 | 24.52 | 13.85 | 0.74976569821930600 |  | g
1742755 | 240999 | 243265 | 242755 | ASTM D422 | B-2_18.5-20.0 | B-2 | 242695 | 18.5 | SIEVE SET-ALL | 247.17 | 336.74 | 89.57 |  |  | 174.20 |  |  | I |  |  | 89.57 | [11 empty] | g
1742759 | 240999 | 246775 | 242759 | ASTM D422 | B-2_33.5-35.0 | B-2 | 242695 | 33.5 | SIEVE SET-ALL | 293.85 | 293.85 |  |  |  | 261.45 | 65.23 | 2 | I |  |  | 0 | 0 | [5 empty] | 26.01 | 25.07 | 13.75 | 8.3038869257950500 |  | g
1742781 | 240999 | 246777 | 242781 | ASTM D422 | B-4_6-7.5 | B-4 | 242697 | 6 | SIEVE SET-ALL | 249.83 | 249.83 |  |  |  | 219.42 | 64.51 | 2 | I |  |  | 0 | 0 | [5 empty] | 24.23 | 24.22 | 13.45 | 0.092850510677808700 |  | g
1742788 | 240999 | 243271 | 242788 | ASTM D422 | B-5_2-3.5 | B-5 | 242698 | 2 | Sieve Set All | 100 | 100 | 0 |  |  | 36.9 |  |  | I |  |  | 0 | [11 empty] | g
1742791 | 240999 | 243273 | 242791 | ASTM D422 | B-5_6-7.5 | B-5 | 242698 | 6 | Sieve Set All | 1504 | 1504 | 0 |  |  | 566.0 |  |  | I |  |  | 18.4 |  | 129 | 100 | 16.1 | 34.56495828367100 | [6 empty] | g
1742783 | 240999 | 243267 | 242783 | ASTM D422 | B-5_10-11.5 | B-5 | 242698 | 10 | Sieve Set All | 200.38 | 200.38 | 0 |  |  | 178.87 | 64.56 | 2 | I |  |  | 0 | 0 | [5 empty] | 24.28 | 24.25 | 13.47 | 0.27829313543599300 |  | g
1742785 | 240999 | 243269 | 242785 | ASTM D422 | B-5_14-15.5 | B-5 | 242698 | 14 | Sieve Set All | 199.8 | 199.8 | 0 |  |  | 183.98 | 64.69 | 2 | I |  |  | 0 | 0 | [5 empty] | 24.67 | 24.62 | 13.46 | 0.44802867383512500 |  | g

## Sieve_Readings
#parent_id | facility_id | test_method | sample_id | sys_sample_code | sys_loc_code | location_euid | start_depth | sieve_diameter | weight_soil_retained | Sieve_Percent_Finer
1742745 | 240999 |  | 242745 | B-1_2.5-4.0 | B-1 | 242694 | 2.5 | 0.075 | 251.4 | 39.6688
1742746 | 240999 |  | 242746 | B-1_23.5-25.0 | B-1 | 242694 | 23.5 | 9.5 | 0 | 100
1742746 | 240999 |  | 242746 | B-1_23.5-25.0 | B-1 | 242694 | 23.5 | 4.75 | 4.42 | 97.3825
1742746 | 240999 |  | 242746 | B-1_23.5-25.0 | B-1 | 242694 | 23.5 | 2 | 33.99 | 77.2534
1742746 | 240999 |  | 242746 | B-1_23.5-25.0 | B-1 | 242694 | 23.5 | 0.85 | 0.76 | 76.3375
1742746 | 240999 |  | 242746 | B-1_23.5-25.0 | B-1 | 242694 | 23.5 | 0.425 | 0.94 | 75.2046
1742746 | 240999 |  | 242746 | B-1_23.5-25.0 | B-1 | 242694 | 23.5 | 0.15 | 2.61 | 72.0589
1742746 | 240999 |  | 242746 | B-1_23.5-25.0 | B-1 | 242694 | 23.5 | 0.075 | 2.65 | 68.8651
1742751 | 240999 |  | 242751 | B-2_0-1.5 | B-2 | 242695 | 0 | 25 | 0 | 100
1742751 | 240999 |  | 242751 | B-2_0-1.5 | B-2 | 242695 | 0 | 19 | 6.32 | 97.1638
1742751 | 240999 |  | 242751 | B-2_0-1.5 | B-2 | 242695 | 0 | 12.5 | 0 | 97.1638
1742751 | 240999 |  | 242751 | B-2_0-1.5 | B-2 | 242695 | 0 | 9.5 | 4.93 | 94.9513
1742751 | 240999 |  | 242751 | B-2_0-1.5 | B-2 | 242695 | 0 | 4.75 | 12.18 | 89.4852
1742751 | 240999 |  | 242751 | B-2_0-1.5 | B-2 | 242695 | 0 | 2 | 41.98 | 70.6457
1742751 | 240999 |  | 242751 | B-2_0-1.5 | B-2 | 242695 | 0 | 0.85 | 17.6 | 51.3973
1742751 | 240999 |  | 242751 | B-2_0-1.5 | B-2 | 242695 | 0 | 0.425 | 8.89 | 41.6747
1742751 | 240999 |  | 242751 | B-2_0-1.5 | B-2 | 242695 | 0 | 0.075 | 3.73 | 29.9725
1742751 | 240999 |  | 242751 | B-2_0-1.5 | B-2 | 242695 | 0 | 0.15 | 6.97 | 34.0519
1742755 | 240999 |  | 242755 | B-2_18.5-20.0 | B-2 | 242695 | 18.5 | 0.075 | 162.54 | 70.4778
1742759 | 240999 |  | 242759 | B-2_33.5-35.0 | B-2 | 242695 | 33.5 | 9.5 | 0 | 100
1742759 | 240999 |  | 242759 | B-2_33.5-35.0 | B-2 | 242695 | 33.5 | 4.75 | 2.87 | 98.9518
1742759 | 240999 |  | 242759 | B-2_33.5-35.0 | B-2 | 242695 | 33.5 | 2 | 29.53 | 88.1667
1742759 | 240999 |  | 242759 | B-2_33.5-35.0 | B-2 | 242695 | 33.5 | 0.85 | 0.05 | 88.0935
1742759 | 240999 |  | 242759 | B-2_33.5-35.0 | B-2 | 242695 | 33.5 | 0.425 | 0.17 | 87.8447
1742759 | 240999 |  | 242759 | B-2_33.5-35.0 | B-2 | 242695 | 33.5 | 0.15 | 0.33 | 87.3616
1742759 | 240999 |  | 242759 | B-2_33.5-35.0 | B-2 | 242695 | 33.5 | 0.075 | 0.43 | 86.7321
1742781 | 240999 |  | 242781 | B-4_6-7.5 | B-4 | 242697 | 6 | 12.5 | 0 | 100
1742781 | 240999 |  | 242781 | B-4_6-7.5 | B-4 | 242697 | 6 | 9.5 | 3.77 | 98.4897
1742781 | 240999 |  | 242781 | B-4_6-7.5 | B-4 | 242697 | 6 | 4.75 | 7.65 | 95.4252
1742781 | 240999 |  | 242781 | B-4_6-7.5 | B-4 | 242697 | 6 | 2 | 18.99 | 87.8178
1742781 | 240999 |  | 242781 | B-4_6-7.5 | B-4 | 242697 | 6 | 0.85 | 5.18 | 80.7597
1742781 | 240999 |  | 242781 | B-4_6-7.5 | B-4 | 242697 | 6 | 0.425 | 3.65 | 75.7863
1742781 | 240999 |  | 242781 | B-4_6-7.5 | B-4 | 242697 | 6 | 0.15 | 6.82 | 66.4936
1742781 | 240999 |  | 242781 | B-4_6-7.5 | B-4 | 242697 | 6 | 0.075 | 4.89 | 59.8306
1742788 | 240999 |  | 242788 | B-5_2-3.5 | B-5 | 242698 | 2 | 0.85 | 0 | 100
1742788 | 240999 |  | 242788 | B-5_2-3.5 | B-5 | 242698 | 2 | 0.425 | 21.5 | 78.5
1742788 | 240999 |  | 242788 | B-5_2-3.5 | B-5 | 242698 | 2 | 0.15 | 29.5 | 49
1742788 | 240999 |  | 242788 | B-5_2-3.5 | B-5 | 242698 | 2 | 0.075 | 12.1 | 36.9
1742791 | 240999 |  | 242791 | B-5_6-7.5 | B-5 | 242698 | 6 | 4.75 | 220 | 81.9626
1742791 | 240999 |  | 242791 | B-5_6-7.5 | B-5 | 242698 | 6 | 0.85 | 225 | 63.4778
1742791 | 240999 |  | 242791 | B-5_6-7.5 | B-5 | 242698 | 6 | 0.425 | 225 | 44.993
1742791 | 240999 |  | 242791 | B-5_6-7.5 | B-5 | 242698 | 6 | 0.15 | 230 | 26.0609
1742791 | 240999 |  | 242791 | B-5_6-7.5 | B-5 | 242698 | 6 | 0.075 | 130 | 16.0758
1742783 | 240999 |  | 242783 | B-5_10-11.5 | B-5 | 242698 | 10 | 9.5 | 0 | 100
1742783 | 240999 |  | 242783 | B-5_10-11.5 | B-5 | 242698 | 10 | 4.75 | 8.04 | 95.9777
1742783 | 240999 |  | 242783 | B-5_10-11.5 | B-5 | 242698 | 10 | 2 | 13.47 | 89.2387
1742783 | 240999 |  | 242783 | B-5_10-11.5 | B-5 | 242698 | 10 | 0.85 | 5.06 | 82.225
1742783 | 240999 |  | 242783 | B-5_10-11.5 | B-5 | 242698 | 10 | 0.425 | 3.13 | 77.8865
1742783 | 240999 |  | 242783 | B-5_10-11.5 | B-5 | 242698 | 10 | 0.15 | 6.64 | 68.6828
1742783 | 240999 |  | 242783 | B-5_10-11.5 | B-5 | 242698 | 10 | 0.075 | 6.68 | 59.4236
1742785 | 240999 |  | 242785 | B-5_14-15.5 | B-5 | 242698 | 14 | 9.5 | 0 | 100
1742785 | 240999 |  | 242785 | B-5_14-15.5 | B-5 | 242698 | 14 | 4.75 | 2.24 | 98.8743
1742785 | 240999 |  | 242785 | B-5_14-15.5 | B-5 | 242698 | 14 | 2 | 13.58 | 92.0494
1742785 | 240999 |  | 242785 | B-5_14-15.5 | B-5 | 242698 | 14 | 0.85 | 3.57 | 86.9468
1742785 | 240999 |  | 242785 | B-5_14-15.5 | B-5 | 242698 | 14 | 0.425 | 2.99 | 82.6732
1742785 | 240999 |  | 242785 | B-5_14-15.5 | B-5 | 242698 | 14 | 0.15 | 6.91 | 72.7967
1742785 | 240999 |  | 242785 | B-5_14-15.5 | B-5 | 242698 | 14 | 0.075 | 6.06 | 64.1351

## Sieve_D6913
#id | facility_id | test_method | geo_test_id | sample_id | sys_sample_code | sys_loc_code | location_euid | start_depth | weight_unit | spec_dry_wt_wth_tare | weighing_method | specimen_weight_tare | specimen_dry_weight | single_set_wt_tare | first_separating_size | second_separating_size | cp_dry_wt_tare | cp_wt_tare | cp_dry_wt_cpmd | cp_wt_sieving_tare | cp_dry_mass_wash | cp_mass_retain_pan | cp_percentloss_cpl | cp_finesaddedtofp | fp_moist_mass | fp_moist_mass_tare | fp_dry_mass_tare | fp_tare_wfp | fp_wc_wfp | fp_dry_mass_fpmd | firstsub_drymass_smd | firstsub_wt_siev_tare | firstsub_m_retainfirstsv | firstsub_SFCPRfirst | firstsub_dry_m_washed | secondcp_drymass_tare | secondcp_tare | secondcp_dry_m_secondcpmd | secondcp_wt_siev_tare | secondcp_drymass_washed | secondcp_m_retain_pan | secondcp_percentloss | secondcp_finesaddedtofp | secondcp_m_retain_firstsv | secondcp_p_retain_firstsv | secondsub_drymass_tare | secondsub_tare | secondsub_dry_m_secondsub | secondsub_wt_siev_tare | secondsub_m_retainfirstsv | secondsub_p_retainfirstsv | secondsub_dry_m_washed
3742767 | 240999 | ASTM D6913 | 243341 | 242767 | B-3_2-3.5 | B-3 | 242696 | 2 | g | 202.4 | I | 0 | 202.4 |  | 9.5 |  | 83.2 | 9.7 | 73.5 | 0 | 72.9 | 0.3 |  |  | 137.4 | 103.7 | 97.7 | 7.1 | 6.6 | 128.89 | 90.6 | 0 | 0.1 | 0.11 | 86.2

## Sieve_Readings_D6913
#parent_id | facility_id | test_method | sample_id | sys_sample_code | sys_loc_code | location_euid | start_depth | Sieve_Diameter | m_soil_retained_tare | wt_sieving_tare | m_retained_on_sieve | Sieve_Percent_Finer
3742767 | 240999 | ASTM D6913 | 242767 | B-3_2-3.5 | B-3 | 242696 | 2 | 0.075 | 6.7 |  | 6.7 | 3.1073
3742767 | 240999 | ASTM D6913 | 242767 | B-3_2-3.5 | B-3 | 242696 | 2 | 0.425 | 9.8 |  | 9.8 | 23.3048
3742767 | 240999 | ASTM D6913 | 242767 | B-3_2-3.5 | B-3 | 242696 | 2 | 0.25 | 7.8 |  | 7.8 | 17.7964
3742767 | 240999 | ASTM D6913 | 242767 | B-3_2-3.5 | B-3 | 242696 | 2 | 0.15 | 6.7 |  | 6.7 | 13.0648
3742767 | 240999 | ASTM D6913 | 242767 | B-3_2-3.5 | B-3 | 242696 | 2 | 0.106 | 7.4 |  | 7.4 | 7.83888
3742767 | 240999 | ASTM D6913 | 242767 | B-3_2-3.5 | B-3 | 242696 | 2 | 0.85 | 11.5 |  | 11.5 | 30.2256
3742767 | 240999 | ASTM D6913 | 242767 | B-3_2-3.5 | B-3 | 242696 | 2 | 2 | 19.1 |  | 19.1 | 38.347
3742767 | 240999 | ASTM D6913 | 242767 | B-3_2-3.5 | B-3 | 242696 | 2 | 4.75 | 17.2 |  | 17.2 | 51.8355
3742767 | 240999 | ASTM D6913 | 242767 | B-3_2-3.5 | B-3 | 242696 | 2 | 9.5 | 72.9 |  | 72.9 | 63.9822
3742767 | 240999 | ASTM D6913 | 242767 | B-3_2-3.5 | B-3 | 242696 | 2 | 19 | 0 |  | 0 | 100

## Organic_Content
#facility_id | geo_test_id | test_method | sample_id | sys_sample_code | sys_loc_code | location_euid | start_depth | water_content | OC_ashcontent | organic_content | mass_spec_tare | mass_spec_dried_tare | mc_tare_weight | weight_unit | soil_preburn_weight | soil_postburn_weight | ceramic_tare_weight
240999 | 243437 | ASTM D2974 | 242761 | B-2_5-6.5 | B-2 | 242695 | 5 | 43.3 | 97.72 | 2.3 | 120.27 | 103.23 | 63.84 | g | 103.23 | 102.33 | 63.84
240999 | 243439 | ASTM D2974 | 242764 | B-3_10-11.5 | B-3 | 242696 | 10 | 15.1 | 86.86 | 13.1 | 60.54 | 54.65 | 15.698 | g | 60.54 | 54.65 | 15.698
240999 | 243443 | ASTM D2974 | 242782 | B-4_8-9.5 | B-4 | 242697 | 8 | 7.8 | 92.78 | 7.2 | 55.15 | 52.3 | 15.65 | g | 55.15 | 52.3 | 15.65
240999 | 243441 | ASTM D2974 | 242774 | B-4_10-11.5 | B-4 | 242697 | 10 | 5 | 95.24 | 4.8 | 78.54 | 75.54 | 15.554 | g | 78.54 | 75.54 | 15.554

## Hydrometer
#id | test_method | facility_id | geo_test_id | sample_id | sys_sample_code | sys_loc_code | location_euid | start_depth | specific_gravity | dry_specimen_weight | weight_unit | percent_of_hydrom | specificgravity_type | hydrometer_id | hydrometer_type | calib_temp_units | hyd_calib_intercept | hyd_calib_slope | hyd_calib_curve
2242746 | ASTM D422 | 240999 | 246877 | 242746 | B-1_23.5-25.0 | B-1 | 242694 | 23.5 | 2.7 | 64.09 | g |  | Assumed |  |  | C | 11.0923 | -0.2769
2242751 | ASTM D422 | 240999 | 246879 | 242751 | B-2_0-1.5 | B-2 | 242695 | 0 | 2.7 | 64.59 | g |  |  |  |  | C | 11.0923 | -0.2769
2242759 | ASTM D422 | 240999 | 246881 | 242759 | B-2_33.5-35.0 | B-2 | 242695 | 33.5 | 2.7 | 59.81 | g |  |  |  |  | C | 11.0923 | -0.2769
2242781 | ASTM D422 | 240999 | 243365 | 242781 | B-4_6-7.5 | B-4 | 242697 | 6 | 2.7 | 64.45 | g |  | Assumed | 407620 |  | C | 11.0923 | -0.2769
2242783 | ASTM D422 | 240999 | 243367 | 242783 | B-5_10-11.5 | B-5 | 242698 | 10 | 2.7 | 64.38 | g |  | Assumed | 652414 |  | C | 9.6077 | -0.2231
2242785 | ASTM D422 | 240999 | 243369 | 242785 | B-5_14-15.5 | B-5 | 242698 | 14 | 2.7 | 64.4 | g |  | Assumed | 652414 |  | C | 9.6077 | -0.2231

## Hydrometer_Readings
#parent_id | facility_id | test_method | sample_id | sys_sample_code | sys_loc_code | location_euid | start_depth | Hydro_Time | Hydro_Reading | Hydro_Temp | Hydro_Temp_unit | Hydro_Particle_Size | Hydro_Particle_Size_unit | Hydro_Percent_Finer
2242746 | 240999 | ASTM D422 | 242746 | B-1_23.5-25.0 | B-1 | 242694 | 23.5 | 2 | 52.5 | 23 | C | 0.0255 | mm | 57.0133
2242746 | 240999 | ASTM D422 | 242746 | B-1_23.5-25.0 | B-1 | 242694 | 23.5 | 5 | 48 | 23 | C | 0.0169 | mm | 51.6433
2242746 | 240999 | ASTM D422 | 242746 | B-1_23.5-25.0 | B-1 | 242694 | 23.5 | 15 | 42 | 23 | C | 0.0103 | mm | 44.4833
2242746 | 240999 | ASTM D422 | 242746 | B-1_23.5-25.0 | B-1 | 242694 | 23.5 | 30 | 38 | 23 | C | 0.0075 | mm | 39.7099
2242746 | 240999 | ASTM D422 | 242746 | B-1_23.5-25.0 | B-1 | 242694 | 23.5 | 60 | 34 | 23 | C | 0.0055 | mm | 34.9366
2242746 | 240999 | ASTM D422 | 242746 | B-1_23.5-25.0 | B-1 | 242694 | 23.5 | 180 | 30 | 23.5 | C | 0.0032 | mm | 30.3285
2242751 | 240999 | ASTM D422 | 242751 | B-2_0-1.5 | B-2 | 242695 | 0 | 2 | 27 | 23 | C | 0.0316 | mm | 24.1213
2242751 | 240999 | ASTM D422 | 242751 | B-2_0-1.5 | B-2 | 242695 | 0 | 5 | 24 | 23 | C | 0.0204 | mm | 20.8729
2242751 | 240999 | ASTM D422 | 242751 | B-2_0-1.5 | B-2 | 242695 | 0 | 15 | 22 | 23 | C | 0.0119 | mm | 18.7072
2242751 | 240999 | ASTM D422 | 242751 | B-2_0-1.5 | B-2 | 242695 | 0 | 30 | 20 | 23 | C | 0.0085 | mm | 16.5416
2242751 | 240999 | ASTM D422 | 242751 | B-2_0-1.5 | B-2 | 242695 | 0 | 60 | 17 | 23 | C | 0.0061 | mm | 13.2931
2242751 | 240999 | ASTM D422 | 242751 | B-2_0-1.5 | B-2 | 242695 | 0 | 180 | 15 | 23.5 | C | 0.0036 | mm | 11.2774
2242759 | 240999 | ASTM D422 | 242759 | B-2_33.5-35.0 | B-2 | 242695 | 33.5 | 2 | 59 | 24 |  | 0.0234 | mm | 79.6136
2242759 | 240999 | ASTM D422 | 242759 | B-2_33.5-35.0 | B-2 | 242695 | 33.5 | 5 | 53 | 24 |  | 0.0158 | mm | 70.8573
2242759 | 240999 | ASTM D422 | 242759 | B-2_33.5-35.0 | B-2 | 242695 | 33.5 | 15 | 47 | 24 |  | 0.0097 | mm | 62.1011
2242759 | 240999 | ASTM D422 | 242759 | B-2_33.5-35.0 | B-2 | 242695 | 33.5 | 30 | 43.5 | 24 |  | 0.0071 | mm | 56.9933
2242759 | 240999 | ASTM D422 | 242759 | B-2_33.5-35.0 | B-2 | 242695 | 33.5 | 60 | 39 | 24 |  | 0.0052 | mm | 50.4261
2242759 | 240999 | ASTM D422 | 242759 | B-2_33.5-35.0 | B-2 | 242695 | 33.5 | 180 | 35 | 24 |  | 0.0031 | mm | 44.5886
2242781 | 240999 | ASTM D422 | 242781 | B-4_6-7.5 | B-4 | 242697 | 6 | 2 | 37 | 23 | C | 0.0293 | mm | 43.5391
2242781 | 240999 | ASTM D422 | 242781 | B-4_6-7.5 | B-4 | 242697 | 6 | 5 | 32 | 23 | C | 0.0193 | mm | 36.7944
2242781 | 240999 | ASTM D422 | 242781 | B-4_6-7.5 | B-4 | 242697 | 6 | 15 | 27 | 23 | C | 0.0115 | mm | 30.0497
2242781 | 240999 | ASTM D422 | 242781 | B-4_6-7.5 | B-4 | 242697 | 6 | 30 | 24 | 23 | C | 0.0083 | mm | 26.0028
2242781 | 240999 | ASTM D422 | 242781 | B-4_6-7.5 | B-4 | 242697 | 6 | 60 | 21 | 23 | C | 0.006 | mm | 21.956
2242781 | 240999 | ASTM D422 | 242781 | B-4_6-7.5 | B-4 | 242697 | 6 | 180 | 17 | 23.5 | C | 0.0035 | mm | 16.747
2242783 | 240999 | ASTM D422 | 242783 | B-5_10-11.5 | B-5 | 242698 | 10 | 2 | 39 | 23 |  | 0.0289 | mm | 47.3755
2242783 | 240999 | ASTM D422 | 242783 | B-5_10-11.5 | B-5 | 242698 | 10 | 5 | 35 | 23 |  | 0.0189 | mm | 41.8864
2242783 | 240999 | ASTM D422 | 242783 | B-5_10-11.5 | B-5 | 242698 | 10 | 15 | 30 | 23 |  | 0.0113 | mm | 35.0251
2242783 | 240999 | ASTM D422 | 242783 | B-5_10-11.5 | B-5 | 242698 | 10 | 60 | 24 | 23 |  | 0.0059 | mm | 26.7915
2242783 | 240999 | ASTM D422 | 242783 | B-5_10-11.5 | B-5 | 242698 | 10 | 180 | 20 | 23.5 |  | 0.0035 | mm | 21.4556
2242785 | 240999 | ASTM D422 | 242785 | B-5_14-15.5 | B-5 | 242698 | 14 | 2 | 40 | 23 |  | 0.0286 | mm | 50.2675
2242785 | 240999 | ASTM D422 | 242785 | B-5_14-15.5 | B-5 | 242698 | 14 | 5 | 35 | 23 |  | 0.0189 | mm | 43.1923
2242785 | 240999 | ASTM D422 | 242785 | B-5_14-15.5 | B-5 | 242698 | 14 | 15 | 31 | 23 |  | 0.0112 | mm | 37.5321
2242785 | 240999 | ASTM D422 | 242785 | B-5_14-15.5 | B-5 | 242698 | 14 | 30 | 27.5 | 23 |  | 0.0081 | mm | 32.5794
2242785 | 240999 | ASTM D422 | 242785 | B-5_14-15.5 | B-5 | 242698 | 14 | 60 | 24 | 23 |  | 0.0059 | mm | 27.6268
2242785 | 240999 | ASTM D422 | 242785 | B-5_14-15.5 | B-5 | 242698 | 14 | 180 | 21 | 23.5 |  | 0.0034 | mm | 23.5395

## Hydrometer_D7928
#id | facility_id | test_method | geo_test_id | sample_id | sys_sample_code | sys_loc_code | location_euid | start_depth | weight_unit | temp_density_cor_met | seperat_sieve_size | percent_of_total | moist_mass_mm | wc_moist_tare | wc_dry_tare | wc_tare | water_content | m_dry_soil_disp_tare | mass_dry_dispersant | mass_dry_soil_tare | mass_dry_soil_md | m_retain200soil_tare | mass_retain200_tare | mass_retain200_mdr | perc_sed_pass200_pp | specific_gravity | specificgravity_type | vol_of_suspens_vsp | sed_cylinder_id | sed_cylinder_ac | hydrometer_id | hydrometer_type | spec_grav_shift_151 | avg_m_read_shift_152 | meniscus_correct_cm | vol_of_bulb_vhb | distance_hr1 | distance_hr2 | max_reading_r1 | min_reading_r2
3242764 | 240999 | ASTM D7928 | 243417 | 242764 | B-3_10-11.5 | B-3 | 242696 | 10 | g | Calibration Relationship |  |  | 59.19 | 33.27 | 31.44 | 14.21 | 10.621009866511900 |  |  | 53.51 | 53.51 | 6.24 | 0 | 6.24 | 88.338628293776900 | 2.67 | Assumed | 1000 | SedCylinderCalibrationID_1 | 28.1 | HY-002_20150801 | 151H | 1.0075 |  | 0.0005 | 54 | 18.6 | 7 | 0.995 | 1.038

## Hydrometer_Readings_D7928
#parent_id | facility_id | test_method | sample_id | sys_sample_code | sys_loc_code | location_euid | start_depth | Hydro_Time | Hydro_Reading | Hydro_Temp | Hydro_Particle_Size | Hydro_Percent_Finer | offset_calib_rel_rdm | offset_comp_rel_rdm | effective_depth
3242764 | 240999 | ASTM D7928 | 242764 | B-3_10-11.5 | B-3 | 242696 | 10 | 1 | 1.01575 | 22.5 | 0.0472696 | 32.6156 | 1.00481 |  | 12.1764
3242764 | 240999 | ASTM D7928 | 242764 | B-3_10-11.5 | B-3 | 242696 | 10 | 2 | 1.01375 | 22.5 | 0.0341572 | 26.6506 | 1.00481 |  | 12.7159
3242764 | 240999 | ASTM D7928 | 242764 | B-3_10-11.5 | B-3 | 242696 | 10 | 5 | 1.011 | 22.5 | 0.0222241 | 18.4487 | 1.00481 |  | 13.4578
3242764 | 240999 | ASTM D7928 | 242764 | B-3_10-11.5 | B-3 | 242696 | 10 | 8 | 1.01 | 22.5 | 0.0177449 | 15.4662 | 1.00481 |  | 13.7275
3242764 | 240999 | ASTM D7928 | 242764 | B-3_10-11.5 | B-3 | 242696 | 10 | 15 | 1.009 | 22 | 0.0130858 | 12.143 | 1.00493 |  | 13.9973
3242764 | 240999 | ASTM D7928 | 242764 | B-3_10-11.5 | B-3 | 242696 | 10 | 30 | 1.0075 | 22 | 0.00938584 | 7.66924 | 1.00493 |  | 14.4019
3242764 | 240999 | ASTM D7928 | 242764 | B-3_10-11.5 | B-3 | 242696 | 10 | 60 | 1.007 | 22 | 0.0066678 | 6.17798 | 1.00493 |  | 14.5368
3242764 | 240999 | ASTM D7928 | 242764 | B-3_10-11.5 | B-3 | 242696 | 10 | 240 | 1.0065 | 22 | 0.00334933 | 4.68673 | 1.00493 |  | 14.6717
3242764 | 240999 | ASTM D7928 | 242764 | B-3_10-11.5 | B-3 | 242696 | 10 | 1440 | 1.00625 | 20 | 0.0013705 | 2.65229 | 1.00536 |  | 14.7391
3242764 | 240999 | ASTM D7928 | 242764 | B-3_10-11.5 | B-3 | 242696 | 10 | 1440 | 1.00625 | 20 | 0.0013705 | 2.65229 | 1.00536 |  | 14.7391

## Compaction
#id | facility_id | geo_test_id | sample_id | test_method | sys_sample_code | sys_loc_code | location_euid | start_depth | maximum_dry_density | optimum_watercontent | specific_gravity | compactive_effort | weight_unit | volume_unit | mold_type | specificgravity_type | mold_volume | mold_weight | oversize_limit | bulk_sg_oversized | water_cont_oversized | not_calc_mdd_owc_yn | comp_amnt_stabilizer | comp_type_stabilizer
2742791 | 240999 | 243447 | 242791 | ASTM D698 | B-5_6-7.5 | B-5 | 242698 | 6 | 125.1 | 9.3 | 2.7 |  | g | ft |  | Assumed | 0.03325 | 2047
2742785 | 240999 | 243445 | 242785 | ASTM D698 | B-5_14-15.5 | B-5 | 242698 | 14 | 123.9 | 2.9 | 2.7 |  | g | ft |  | Assumed | 0.033 | 2089

## Compaction_Readings
#parent_id | facility_id | geo_test_id | sample_id | sys_sample_code | sys_loc_code | location_euid | start_depth | Compaction_WC | Compaction_WetD | Compaction_DryD | weight_specimen_mold | weight_unit | temperature_unit | wc_wet_weight_tare | wc_dry_weight_tare | wc_temperature | wc_tare_weight
2742791 | 240999 | 243457 | 242791 | B-5_6-7.5 | B-5 | 242698 | 6 | 6.30397 | 130.156 | 122.437 | 4010 | g |  | 333.1 | 318.5 |  | 86.9
2742791 | 240999 | 243459 | 242791 | B-5_6-7.5 | B-5 | 242698 | 6 | 9.86868 | 137.25 | 124.922 | 4117 | g |  | 362.6 | 337.8 |  | 86.5
2742791 | 240999 | 243461 | 242791 | B-5_6-7.5 | B-5 | 242698 | 6 | 13.6548 | 132.145 | 116.269 | 4040 | g |  | 310.4 | 283.5 |  | 86.5
2742791 | 240999 | 243463 | 242791 | B-5_6-7.5 | B-5 | 242698 | 6 | 3.57952 | 124.586 | 120.281 | 3926 | g |  | 315.6 | 307.7 |  | 87
2742785 | 240999 | 243449 | 242785 | B-5_14-15.5 | B-5 | 242698 | 14 | 6.43678 | 126.799 | 119.131 | 3987 | g |  | 320.5 | 306.5 |  | 89
2742785 | 240999 | 243451 | 242785 | B-5_14-15.5 | B-5 | 242698 | 14 | 6.7591 | 127.735 | 119.648 | 4001 | g |  | 398 | 378.5 |  | 90
2742785 | 240999 | 243453 | 242785 | B-5_14-15.5 | B-5 | 242698 | 14 | 2.91631 | 127.534 | 123.92 | 3998 | g |  | 340.5 | 333.6 |  | 97
2742785 | 240999 | 243455 | 242785 | B-5_14-15.5 | B-5 | 242698 | 14 | 4.59627 | 127.334 | 121.738 | 3995 | g |  | 350.6 | 339.5 |  | 98

## UC_UU
#id | facility_id | sample_id | task_code | sys_sample_code | sample_method | sys_loc_code | euid | start_depth | depth_unit | test_type | test_method | seating_correction | specific_gravity | specificgravity_type | spec_diameter_avg | specimen_height_avg | weight_spec_tare | weight_tare | wet_density | dry_density | density_unit | wc_wet_weight_tare | wc_dry_weight_tare | wc_dry_weight | wc_weight_tare | cell_pressure | failure_mode | remolded_yn | piston_correction
4742743 | 240999 | 242743 | DEMO1234 | B-1_15-16.5 | SPT | B-1 | 242694 | 15 | ft | Unconfined Compression | ASTM D2166 |  | 2.7 | Assumed | 1.93 | 3.98 | 360.5 | 0 | 118.046 | 97.6342 | pcf | 135.78 | 117.65 |  | 30.93 |  | bulge
4742762 | 240999 | 242762 | DEMO1234 | B-2_7.5-9.0 | SPT | B-2 | 242695 | 7.5 | ft | Unconsolidated Undrained | ASTM D2850 |  | 2.7 | Assumed | 2.818 | 5.573 | 1064.02 | 0 | 116.506 | 95.5644 | pcf | 135.98 | 115.6 |  | 22.6 |  | bulge

## CPT_DMT
#facility_id | euid | sys_loc_code | loc_type | depth | depth_unit | custom_field_1 | adjacent_borehole
240999 | 275242 | CPT - 5 | cpt | 8 | ft

## CPT_Dissipation
#facility_id | euid | loc_type | sys_loc_code | start_depth | reading_number | test_date | depth_unit | assumed_water_depth | initial_pp_override
240999 | 275242 | cpt | CPT - 5 | 4.58 | 1 | 2022-03-29 | m | 2.4384
240999 | 275242 | cpt | CPT - 5 | 9.14 | 2 | 2022-03-29 | m | 2.4384

## Well_Segment
#sys_loc_code | material_type_code | start_depth | end_depth | inner_diameter | outer_diameter | slot_size | slot_size_unit | segment_type | depth_unit | diameter_unit | custom_field_1 | remark
B-1 | BENTBOTT | 1 | 1 | 1 | 1 |  | µmhos/cm | BENTBOTT | %v/v | µmhos/cm | 1 | 1